## $RevisionHistory
$Revision | Date | $Version | Description | Author
| 2019-01-31 | 0.1 | all default value and signal type | Hsinmo
| 2019-02-11 | 0.2 | excel format modifying and setting protection | Hsinmo
| 2019-03-02 | 0.3 | 1) Modify register order for sheet of tracking 2)modify register address from address 0x66C~0x690 (spare5), 0x74C~0x754(spare16),0x77C~0x790(spare18) for sheet of AIACC_Layer 3) add parameters to the sheet of $AICC_PARAM for Siamese 4) add a Sheet of $AIACC_Siamese | Hsinmo
| 2019-03-13 | 0.4 | 1)add 0x3C registor(MISCO) on the sheet of Adc_MUX 2)0x78(TRK_MUX) bitsize change | Hsinmo
| 2019-05-30 | 0.5 | 1)motion detection 2)phase reg | Hsinmo
| 2019-11-28 | 0.6 | 1)K60CA_SOC | Zwei
| 2021-03-17 | 0.7 | 1) update excel which is compensate on right antenna | Milton
| Monday, 31 May, 2021 | 0.8 | 1) add enable SIC 2) fix the naming issue in $AIACC_Layer | Jessica, Ricky & Simon
| Tuesday, 1 June, 2021 | 0.9 | 1) Fix name for LDO2 Control Register 2) Added ICE IOPAD, RESETn, VBUS_SENSE, FLASH IOPAD 3) Values for IOPAB ODEN, PUEN, PDEN, Driving Strength, LDO Controller, LDO2 Controller, ICE IOPAD, RESETn, VBUS_SENSE, FLASH IOPAD | Wayne
| Tuesday, 1 June, 2021 | 1 | 1) add parameter to DSP_Motion 0x0000_00E8 [24] | Max
| Tuesday, 1 June, 2021 | 1.1 | 1) add the parameters of AI and Siamese. | Max / Shang
| Friday, 4 June, 2021 | 1.2 | 1) Remove the motion/625k_Unit0-1 0x000000E8 | Max
2) Remove motion/625k_Unit0-1 0x0000000E0/0x000000E4 Q and Stop parameter
3) Add SIC parameter in 0x000000F0/0x000000F4 [3]
| Monday, 7 June, 2021 | 1.3 | Add new register for siamese | Thomas
| Tuesday, 8 June, 2021 | 1.4 | Change DSPRx625K_Unit0/DSPRx625K_Unit1/DSP_Motion 0x00000084/A4 order. | Ricky
| Friday, 11June, 2021 | 1.5 | Change RFIC_S2P CFAR result register and DSPRx625K_Unit0/ DSPRx625K_Unit1. | Thomas / Max
| Friday, 11June, 2021 | 1.6 | Add new register of DSPRx625K_Unit0/ DSPRx625K_Unit1 for SIC. | Max
| Thursday, 24 June, 2021 | 1.7 | Fix bit size in the register of DSPRx625K_Unit0/ DSPRx625K_Unit1 for SIC. | Eric/Simon
| Thursday, 24 June, 2021 | 1.8 | Add register of DSPRx625K_Unit0/ DSPRx625K_Unit1/motion for Auto. | Max
| Thursday, 24 June, 2021 | 1.9 | Modify register of DSPRx625K_Unit0/ DSPRx625K_Unit1/motion | Max
| Sunday, 27 June, 2021 | 1.1 | Modify register of DSPRx625K_Unit0/ DSPRx625K_Unit1/motion | Max

## $Adc_MUX
$Key | $Address_Offset | $Bit | $BitSize | $Name | $Value | Description
$base | TRK_BA
$reg32 | 0x00000044 |  |  | TRK_MUX
$UNSG32 |  | [3:0] |  | FFT_block_sel_AI | 6 | Select two channel data 0 = 4’b0000: adc_ch1, adc_ch2 1 = 4’b0001: adc_ch2, adc_ch3 2 = 4’b0010: adc_ch3, adc_ch1 3 = 4’b0011: adc_ch1, adc_ch1 4 = 4’b0100: adc_ch2, adc_ch1 5 = 4’b0101: adc_ch3, adc_ch2 6 = 4’b0110: adc_ch1, adc_ch3 7 = 4’b0111: adc_ch2, adc_ch2 8 = 4'b1000: adc_ch3, adc_ch3
$UNSG32 |  | [7:4] |  | FFT_block_sel_Tracking | 6 | Select two channel data 0 = 4’b0000: adc_ch1, adc_ch2 1 = 4’b0001: adc_ch2, adc_ch3 2 = 4’b0010: adc_ch3, adc_ch1 3 = 4’b0011: adc_ch1, adc_ch1 4 = 4’b0100: adc_ch2, adc_ch1 5 = 4’b0101: adc_ch3, adc_ch2 6 = 4’b0110: adc_ch1, adc_ch3 7 = 4’b0111: adc_ch2, adc_ch2 8 = 4'b1000: adc_ch3, adc_ch3
$UNSG32 |  | [9:8] |  | Dim_sel | 1 | Select 1D/2D/3D tracking 0 = 2’b00: 1D tracking select CH1 1 = 2’b01: 2D tracking select CH1,CH2 2 = 2’b10: 3D tracking select CH1,CH2,CH3 3 = 2’b11: 3D tracking select CH1,CH2,CH3 (TDD) Default: 2D tracking select CH3,CH4
$UNSG32 |  | [11:10] |  | dsp_ch_clk_gate_sel | 0 | Default: 2’b00; dsp_ch_clk_gate_sel [0] is to gate the clock into dspRxBTop, high avtive. dsp_ch_clk_gate_sel [1] is to gate the clock into dspRxBTop_ch3, high active.
$UNSG32 |  | [12:12] |  | dsp_ai_clk_gate_en | 0 | 1'b0; Default value. 1'b1; To open clock gate between DSP and AI, high active.
$UNSG32 |  | [31:13] |  | RSVD | 0
$reg32 | 0x00000004 |  |  | MISC0
$UNSG32 |  | [0:0] |  | Write Clear | 0 | Reset write pointer for SPI gesture recording FIFO The register WON’T be set back to 1’b0 automatically 1’b1: Reset 1’b0: Normal
$UNSG32 |  | [1:1] |  | Read Clear | 0 | Reset read pointer for SPI gesture recording FIFO The register WON’T be set back to 1’b0 automatically 1’b1: Reset 1’b0: Normal
$UNSG32 |  | [3:2] |  | Reserved | 0
$UNSG32 |  | [4:4] |  | S2P_Mode | 0 | ADC Serial-to-Parallel (S2P) output mode 1’b1: output testing data 1’b0: Normal
$UNSG32 |  | [5:5] |  | RAW_MODE_B | 0 | ENABLE RDI MODE
$UNSG32 |  | [7:6] |  | Reserved | 0
$UNSG32 |  | [10:8] |  | CH_Valid | 5 | S2P channel source selection {ch2 enable ,ch1 enable ,ch0 enable} 000: all off
$UNSG32 |  | [12:12] |  | opnode 2 inv | 1
$UNSG32 |  | [31:13] |  | RSVD | 0
$reg32 | 0x00003B80 |  |  | IO Port A & B Open Drain Enable Register
$UNSG32 |  | [0:0] |  | IOA0_ODEN | 0 | IOPAD Port A Pin 0 Open Drain Enable 1’b0: Disable 1’b1: Enable
$UNSG32 |  | [1:1] |  | IOA1_ODEN | 0 | IOPAD Port A Pin 1 Open Drain Enable 1’b0: Disable 1’b1: Enable
$UNSG32 |  | [2:2] |  | IOA2_ODEN | 0 | IOPAD Port A Pin 2 Open Drain Enable 1’b0: Disable 1’b1: Enable
$UNSG32 |  | [3:3] |  | IOA3_ODEN | 0 | IOPAD Port A Pin 3 Open Drain Enable 1’b0: Disable 1’b1: Enable
$UNSG32 |  | [4:4] |  | IOA4_ODEN | 0 | IOPAD Port A Pin 4 Open Drain Enable 1’b0: Disable 1’b1: Enable
$UNSG32 |  | [5:5] |  | IOA5_ODEN | 0 | IOPAD Port A Pin 5 Open Drain Enable 1’b0: Disable 1’b1: Enable
$UNSG32 |  | [6:6] |  | IOA6_ODEN | 0 | IOPAD Port A Pin 6 Open Drain Enable 1’b0: Disable 1’b1: Enable
$UNSG32 |  | [7:7] |  | IOA7_ODEN | 0 | IOPAD Port A Pin 7 Open Drain Enable 1’b0: Disable 1’b1: Enable
$UNSG32 |  | [8:8] |  | IOA8_ODEN | 0 | IOPAD Port A Pin 8 Open Drain Enable 1’b0: Disable 1’b1: Enable
$UNSG32 |  | [9:9] |  | IOA9_ODEN | 0 | IOPAD Port A Pin 9 Open Drain Enable 1’b0: Disable 1’b1: Enable
$UNSG32 |  | [10:10] |  | IOA10_ODEN | 0 | IOPAD Port A Pin 10 Open Drain Enable 1’b0: Disable 1’b1: Enable
$UNSG32 |  | [11:11] |  | IOA11_ODEN | 0 | IOPAD Port A Pin 11 Open Drain Enable 1’b0: Disable 1’b1: Enable
$UNSG32 |  | [12:12] |  | IOA12_ODEN | 0 | IOPAD Port A Pin 12 Open Drain Enable 1’b0: Disable 1’b1: Enable
$UNSG32 |  | [13:13] |  | IOA13_ODEN | 0 | IOPAD Port A Pin 13 Open Drain Enable 1’b0: Disable 1’b1: Enable
$UNSG32 |  | [14:14] |  | IOA14_ODEN | 0 | IOPAD Port A Pin 14 Open Drain Enable 1’b0: Disable 1’b1: Enable
$UNSG32 |  | [15:15] |  | IOA15_ODEN | 0 | IOPAD Port A Pin 15 Open Drain Enable 1’b0: Disable 1’b1: Enable
$UNSG32 |  | [16:16] |  | IOB0_ODEN | 0 | IOPAD Port B Pin 0 Open Drain Enable 1’b0: Disable 1’b1: Enable
$UNSG32 |  | [17:17] |  | IOB1_ODEN | 0 | IOPAD Port B Pin 1 Open Drain Enable 1’b0: Disable 1’b1: Enable
$UNSG32 |  | [18:18] |  | IOB2_ODEN | 0 | IOPAD Port B Pin 2 Open Drain Enable 1’b0: Disable 1’b1: Enable
$UNSG32 |  | [19:19] |  | IOB3_ODEN | 0 | IOPAD Port B Pin 3 Open Drain Enable 1’b0: Disable 1’b1: Enable
$UNSG32 |  | [20:20] |  | IOB4_ODEN | 0 | IOPAD Port B Pin 4 Open Drain Enable 1’b0: Disable 1’b1: Enable
$UNSG32 |  | [21:21] |  | IOB5_ODEN | 0 | IOPAD Port B Pin 5 Open Drain Enable 1’b0: Disable 1’b1: Enable
$UNSG32 |  | [22:22] |  | IOB6_ODEN | 0 | IOPAD Port B Pin 6 Open Drain Enable 1’b0: Disable 1’b1: Enable
$UNSG32 |  | [23:23] |  | IOB7_ODEN | 0 | IOPAD Port B Pin 7 Open Drain Enable 1’b0: Disable 1’b1: Enable
$UNSG32 |  | [24:24] |  | IOB8_ODEN | 0 | IOPAD Port B Pin 8 Open Drain Enable 1’b0: Disable 1’b1: Enable
$UNSG32 |  | [25:25] |  | IOB9_ODEN | 0 | IOPAD Port B Pin 9 Open Drain Enable 1’b0: Disable 1’b1: Enable
$UNSG32 |  | [26:26] |  | IOB10_ODEN | 0 | IOPAD Port B Pin 10 Open Drain Enable 1’b0: Disable 1’b1: Enable
$UNSG32 |  | [27:27] |  | IOB11_ODEN | 0 | IOPAD Port B Pin 11 Open Drain Enable 1’b0: Disable 1’b1: Enable
$UNSG32 |  | [28:28] |  | IOB12_ODEN | 0 | IOPAD Port B Pin 12 Open Drain Enable 1’b0: Disable 1’b1: Enable
$UNSG32 |  | [29:29] |  | IOB13_ODEN | 0 | IOPAD Port B Pin 13 Open Drain Enable 1’b0: Disable 1’b1: Enable
$UNSG32 |  | [30:30] |  | IOB14_ODEN | 0 | IOPAD Port B Pin 14 Open Drain Enable 1’b0: Disable 1’b1: Enable
$UNSG32 |  | [31:31] |  | IOB15_ODEN | 0 | IOPAD Port B Pin 15 Open Drain Enable 1’b0: Disable 1’b1: Enable
$reg32 | 0x00003B84 |  |  | Pull Up Enable for Port A and B
$UNSG32 |  | [0:0] |  | IOA0_PUEN | 0 | IOPAD Port A Pin 0 Pull Up Enable 1’b0: Disable 1’b1: Enable
$UNSG32 |  | [1:1] |  | IOA1_PUEN | 0 | IOPAD Port A Pin 1 Pull Up Enable 1’b0: Disable 1’b1: Enable
$UNSG32 |  | [2:2] |  | IOA2_PUEN | 0 | IOPAD Port A Pin 2 Pull Up Enable 1’b0: Disable 1’b1: Enable
$UNSG32 |  | [3:3] |  | IOA3_PUEN | 0 | IOPAD Port A Pin 3 Pull Up Enable 1’b0: Disable 1’b1: Enable
$UNSG32 |  | [4:4] |  | IOA4_PUEN | 0 | IOPAD Port A Pin 4 Pull Up Enable 1’b0: Disable 1’b1: Enable
$UNSG32 |  | [5:5] |  | IOA5_PUEN | 0 | IOPAD Port A Pin 5 Pull Up Enable 1’b0: Disable 1’b1: Enable
$UNSG32 |  | [6:6] |  | IOA6_PUEN | 0 | IOPAD Port A Pin 6 Pull Up Enable 1’b0: Disable 1’b1: Enable
$UNSG32 |  | [7:7] |  | IOA7_PUEN | 0 | IOPAD Port A Pin 7 Pull Up Enable 1’b0: Disable 1’b1: Enable
$UNSG32 |  | [8:8] |  | IOA8_PUEN | 0 | IOPAD Port A Pin 8 Pull Up Enable 1’b0: Disable 1’b1: Enable
$UNSG32 |  | [9:9] |  | IOA9_PUEN | 0 | IOPAD Port A Pin 9 Pull Up Enable 1’b0: Disable 1’b1: Enable
$UNSG32 |  | [10:10] |  | IOA10_PUEN | 0 | IOPAD Port A Pin 10 Pull Up Enable 1’b0: Disable 1’b1: Enable
$UNSG32 |  | [11:11] |  | IOA11_PUEN | 0 | IOPAD Port A Pin 11 Pull Up Enable 1’b0: Disable 1’b1: Enable
$UNSG32 |  | [12:12] |  | IOA12_PUEN | 0 | IOPAD Port A Pin 12 Pull Up Enable 1’b0: Disable 1’b1: Enable
$UNSG32 |  | [13:13] |  | IOA13_PUEN | 0 | IOPAD Port A Pin 13 Pull Up Enable 1’b0: Disable 1’b1: Enable
$UNSG32 |  | [14:14] |  | IOA14_PUEN | 0 | IOPAD Port A Pin 14 Pull Up Enable 1’b0: Disable 1’b1: Enable
$UNSG32 |  | [15:15] |  | IOA15_PUEN | 0 | IOPAD Port A Pin 15 Pull Up Enable 1’b0: Disable 1’b1: Enable
$UNSG32 |  | [16:16] |  | IOB0_PUEN | 0 | IOPAD Port B Pin 0 Pull Up Enable 1’b0: Disable 1’b1: Enable
$UNSG32 |  | [17:17] |  | IOB1_PUEN | 0 | IOPAD Port B Pin 1 Pull Up Enable 1’b0: Disable 1’b1: Enable
$UNSG32 |  | [18:18] |  | IOB2_PUEN | 0 | IOPAD Port B Pin 2 Pull Up Enable 1’b0: Disable 1’b1: Enable
$UNSG32 |  | [19:19] |  | IOB3_PUEN | 0 | IOPAD Port B Pin 3 Pull Up Enable 1’b0: Disable 1’b1: Enable
$UNSG32 |  | [20:20] |  | IOB4_PUEN | 0 | IOPAD Port B Pin 4 Pull Up Enable 1’b0: Disable 1’b1: Enable
$UNSG32 |  | [21:21] |  | IOB5_PUEN | 0 | IOPAD Port B Pin 5 Pull Up Enable 1’b0: Disable 1’b1: Enable
$UNSG32 |  | [22:22] |  | IOB6_PUEN | 0 | IOPAD Port B Pin 6 Pull Up Enable 1’b0: Disable 1’b1: Enable
$UNSG32 |  | [23:23] |  | IOB7_PUEN | 0 | IOPAD Port B Pin 7 Pull Up Enable 1’b0: Disable 1’b1: Enable
$UNSG32 |  | [24:24] |  | IOB8_PUEN | 0 | IOPAD Port B Pin 8 Pull Up Enable 1’b0: Disable 1’b1: Enable
$UNSG32 |  | [25:25] |  | IOB9_PUEN | 0 | IOPAD Port B Pin 9 Pull Up Enable 1’b0: Disable 1’b1: Enable
$UNSG32 |  | [26:26] |  | IOB10_PUEN | 0 | IOPAD Port B Pin 10 Pull Up Enable 1’b0: Disable 1’b1: Enable
$UNSG32 |  | [27:27] |  | IOB11_PUEN | 0 | IOPAD Port B Pin 11 Pull Up Enable 1’b0: Disable 1’b1: Enable
$UNSG32 |  | [28:28] |  | IOB12_PUEN | 0 | IOPAD Port B Pin 12 Pull Up Enable 1’b0: Disable 1’b1: Enable
$UNSG32 |  | [29:29] |  | IOB13_PUEN | 0 | IOPAD Port B Pin 13 Pull Up Enable 1’b0: Disable 1’b1: Enable
$UNSG32 |  | [30:30] |  | IOB14_PUEN | 0 | IOPAD Port B Pin 14 Pull Up Enable 1’b0: Disable 1’b1: Enable
$UNSG32 |  | [31:31] |  | IOB15_PUEN | 0 | IOPAD Port B Pin 15 Pull Up Enable 1’b0: Disable 1’b1: Enable
$reg32 | 0x00003B88 |  |  | Pull Down Enable for Port A and B
$UNSG32 |  | [0:0] |  | IOA0_PDEN | 0 | IOPAD Port A Pin 0 Pull Down Enable 1’b0: Disable 1’b1: Enable
$UNSG32 |  | [1:1] |  | IOA1_PDEN | 0 | IOPAD Port A Pin 1 Pull Down Enable 1’b0: Disable 1’b1: Enable
$UNSG32 |  | [2:2] |  | IOA2_PDEN | 0 | IOPAD Port A Pin 2 Pull Down Enable 1’b0: Disable 1’b1: Enable
$UNSG32 |  | [3:3] |  | IOA3_PDEN | 0 | IOPAD Port A Pin 3 Pull Down Enable 1’b0: Disable 1’b1: Enable
$UNSG32 |  | [4:4] |  | IOA4_PDEN | 0 | IOPAD Port A Pin 4 Pull Down Enable 1’b0: Disable 1’b1: Enable
$UNSG32 |  | [5:5] |  | IOA5_PDEN | 0 | IOPAD Port A Pin 5 Pull Down Enable 1’b0: Disable 1’b1: Enable
$UNSG32 |  | [6:6] |  | IOA6_PDEN | 0 | IOPAD Port A Pin 6 Pull Down Enable 1’b0: Disable 1’b1: Enable
$UNSG32 |  | [7:7] |  | IOA7_PDEN | 0 | IOPAD Port A Pin 7 Pull Down Enable 1’b0: Disable 1’b1: Enable
$UNSG32 |  | [8:8] |  | IOA8_PDEN | 0 | IOPAD Port A Pin 8 Pull Down Enable 1’b0: Disable 1’b1: Enable
$UNSG32 |  | [9:9] |  | IOA9_PDEN | 0 | IOPAD Port A Pin 9 Pull Down Enable 1’b0: Disable 1’b1: Enable
$UNSG32 |  | [10:10] |  | IOA10_PDEN | 0 | IOPAD Port A Pin 10 Pull Down Enable 1’b0: Disable 1’b1: Enable
$UNSG32 |  | [11:11] |  | IOA11_PDEN | 0 | IOPAD Port A Pin 11 Pull Down Enable 1’b0: Disable 1’b1: Enable
$UNSG32 |  | [12:12] |  | IOA12_PDEN | 0 | IOPAD Port A Pin 12 Pull Down Enable 1’b0: Disable 1’b1: Enable
$UNSG32 |  | [13:13] |  | IOA13_PDEN | 0 | IOPAD Port A Pin 13 Pull Down Enable 1’b0: Disable 1’b1: Enable
$UNSG32 |  | [14:14] |  | IOA14_PDEN | 0 | IOPAD Port A Pin 14 Pull Down Enable 1’b0: Disable 1’b1: Enable
$UNSG32 |  | [15:15] |  | IOA15_PDEN | 0 | IOPAD Port A Pin 15 Pull Down Enable 1’b0: Disable 1’b1: Enable
$UNSG32 |  | [16:16] |  | IOB0_PDEN | 0 | IOPAD Port B Pin 0 Pull Down Enable 1’b0: Disable 1’b1: Enable
$UNSG32 |  | [17:17] |  | IOB1_PDEN | 0 | IOPAD Port B Pin 1 Pull Down Enable 1’b0: Disable 1’b1: Enable
$UNSG32 |  | [18:18] |  | IOB2_PDEN | 0 | IOPAD Port B Pin 2 Pull Down Enable 1’b0: Disable 1’b1: Enable
$UNSG32 |  | [19:19] |  | IOB3_PDEN | 0 | IOPAD Port B Pin 3 Pull Down Enable 1’b0: Disable 1’b1: Enable
$UNSG32 |  | [20:20] |  | IOB4_PDEN | 0 | IOPAD Port B Pin 4 Pull Down Enable 1’b0: Disable 1’b1: Enable
$UNSG32 |  | [21:21] |  | IOB5_PDEN | 0 | IOPAD Port B Pin 5 Pull Down Enable 1’b0: Disable 1’b1: Enable
$UNSG32 |  | [22:22] |  | IOB6_PDEN | 0 | IOPAD Port B Pin 6 Pull Down Enable 1’b0: Disable 1’b1: Enable
$UNSG32 |  | [23:23] |  | IOB7_PDEN | 0 | IOPAD Port B Pin 7 Pull Down Enable 1’b0: Disable 1’b1: Enable
$UNSG32 |  | [24:24] |  | IOB8_PDEN | 0 | IOPAD Port B Pin 8 Pull Down Enable 1’b0: Disable 1’b1: Enable
$UNSG32 |  | [25:25] |  | IOB9_PDEN | 0 | IOPAD Port B Pin 9 Pull Down Enable 1’b0: Disable 1’b1: Enable
$UNSG32 |  | [26:26] |  | IOB10_PDEN | 0 | IOPAD Port B Pin 10 Pull Down Enable 1’b0: Disable 1’b1: Enable
$UNSG32 |  | [27:27] |  | IOB11_PDEN | 0 | IOPAD Port B Pin 11 Pull Down Enable 1’b0: Disable 1’b1: Enable
$UNSG32 |  | [28:28] |  | IOB12_PDEN | 0 | IOPAD Port B Pin 12 Pull Down Enable 1’b0: Disable 1’b1: Enable
$UNSG32 |  | [29:29] |  | IOB13_PDEN | 0 | IOPAD Port B Pin 13 Pull Down Enable 1’b0: Disable 1’b1: Enable
$UNSG32 |  | [30:30] |  | IOB14_PDEN | 0 | IOPAD Port B Pin 14 Pull Down Enable 1’b0: Disable 1’b1: Enable
$UNSG32 |  | [31:31] |  | IOB15_PDEN | 0 | IOPAD Port B Pin 15 Pull Down Enable 1’b0: Disable 1’b1: Enable
$ignore_reg | 0x00003B8C |  |  | Driving Strength for Port A Pin [7:0]
$UNSG32
$ignore_reg | 0x00003B90 |  |  | IO Port A Pin[7:0] Driving Strength Register
$UNSG32 |  | [0:3] |  | IOA0_DRVS | 15 | IOPAD Port A Pin 0 Driving Strength 4’h0 – 4’hF
$UNSG32 |  | [7:4] |  | IOA1_DRVS | 15 | R/W IOPAD Port A Pin 1 Driving Strength Setting same as above
$UNSG32 |  | [11:8] |  | IOA2_DRVS | 15 | IOPAD Port A Pin 2 Driving Strength Setting same as above
$UNSG32 |  | [15:12] |  | IOA3_DRVS | 15 | IOPAD Port A Pin 3 Driving Strength Setting same as above
$UNSG32 |  | [19:16] |  | IOA4_DRVS | 15 | IOPAD Port A Pin 4 Driving Strength Setting same as above
$UNSG32 |  | [23:20] |  | IOA5_DRVS | 15 | IOPAD Port A Pin 5 Driving Strength Setting same as above
$UNSG32 |  | [27:24] |  | IOA6_DRVS | 15 | IOPAD Port A Pin 6 Driving Strength Setting same as above
$UNSG32 |  | [31:28] |  | IOA7_DRVS | 15 | IOPAD Port A Pin 7 Driving Strength Setting same as above
$ignore_reg | 0x00003B94 |  |  | IO Port A Pin[15:8] Driving Strength Register
$UNSG32 |  | [0:3] |  | IOA8_DRVS | 15 | IOPAD Port A Pin 8 Driving Strength 4’h0 – 4’hF
$UNSG32 |  | [7:4] |  | IOA9_DRVS | 15 | IOPAD Port A Pin 9 Driving Strength Setting same as above
$UNSG32 |  | [11:8] |  | IOA10_DRVS | 15 | IOPAD Port A Pin 10 Driving Strength Setting same as above
$UNSG32 |  | [15:12] |  | IOA11_DRVS | 15 | IOPAD Port A Pin 11 Driving Strength Setting same as above
$UNSG32 |  | [19:16] |  | IOA12_DRVS | 15 | IOPAD Port A Pin 12 Driving Strength Setting same as above
$UNSG32 |  | [23:20] |  | IOA13_DRVS | 15 | IOPAD Port A Pin 13 Driving Strength Setting same as above
$UNSG32 |  | [27:24] |  | IOA14_DRVS | 15 | IOPAD Port A Pin 14 Driving Strength Setting same as above
$UNSG32 |  | [31:28] |  | IOA15_DRVS | 15 | IOPAD Port A Pin 15 Driving Strength Setting same as above
$ignore_reg | 0x00003B98 |  |  | IO Port B Pin[7:0] Driving Strength Register
$UNSG32 |  | [0:3] |  | IOB0_DRVS | 15 | IOPAD Port B Pin 0 Driving Strength 4’h0 – 4’hF
$UNSG32 |  | [7:4] |  | IOB1_DRVS | 15 | IOPAD Port B Pin 1 Driving Strength Setting same as above
$UNSG32 |  | [11:8] |  | IOB2_DRVS | 15 | IOPAD Port B Pin 2 Driving Strength Setting same as above
$UNSG32 |  | [15:12] |  | IOB3_DRVS | 15 | IOPAD Port B Pin 3 Driving Strength Setting same as above
$UNSG32 |  | [19:16] |  | IOB4_DRVS | 15 | IOPAD Port B Pin 4 Driving Strength Setting same as above
$UNSG32 |  | [23:20] |  | IOB5_DRVS | 15 | IOPAD Port B Pin 5 Driving Strength Setting same as above
$UNSG32 |  | [27:24] |  | IOB6_DRVS | 15 | IOPAD Port B Pin 6 Driving Strength Setting same as above
$UNSG32 |  | [31:28] |  | IOB7_DRVS | 15 | IOPAD Port B Pin 7 Driving Strength Setting same as above
$ignore_reg | 0x00003B9C |  |  | IO Port B Pin[15:8] Driving Strength Register
$UNSG32 |  | [0:3] |  | IOB8_DRVS | 15 | IOPAD Port B Pin 8 Driving Strength 4’h0 – 4’hF
$UNSG32 |  | [7:4] |  | IOB9_DRVS | 15 | IOPAD Port B Pin 9 Driving Strength Setting same as above
$UNSG32 |  | [11:8] |  | IOB10_DRVS | 15 | IOPAD Port B Pin 10 Driving Strength Setting same as above
$UNSG32 |  | [15:12] |  | IOB11_DRVS | 15 | IOPAD Port B Pin 11 Driving Strength Setting same as above
$UNSG32 |  | [19:16] |  | IOB12_DRVS | 15 | IOPAD Port B Pin 12 Driving Strength Setting same as above
$UNSG32 |  | [23:20] |  | IOB13_DRVS | 15 | IOPAD Port B Pin 13 Driving Strength Setting same as above
$UNSG32 |  | [27:24] |  | IOB14_DRVS | 15 | IOPAD Port B Pin 14 Driving Strength Setting same as above
$UNSG32 |  | [31:28] |  | IOB15_DRVS | 15 | IOPAD Port B Pin 15 Driving Strength Setting same as above
$ignore_reg | 0x00003BA0 |  |  | ICE IOPAD Control Register
$UNSG32 |  | [0:3] |  | ICE_DAT_SEL | 15 | ICE_DAT Driving Strength 4’h0 – 4’hF
$UNSG32 |  | [4] |  | ICE_DAT_ODEN | 0 | ICE_DAT Open Drain Enable 1'b0: Disable 1'b1: Enable
$UNSG32 |  | [5] |  | ICE_DAT_PDEN | 0 | ICE_DAT Pull Down Enable 1'b0: Disable 1'b1: Enable
$UNSG32 |  | [6] |  | ICE_DAT_PUEN | 1 | ICE_DAT Pull Up Enable 1'b0: Disable 1'b1: Enable
$UNSG32 |  | [7] |  | RSVD | 0 | Reserved
$UNSG32 |  | [11:8] |  | ICE_CLK_SEL | 15 | ICE_CLK Driving Strength 4’h0 – 4’hF
$UNSG32 |  | [12] |  | ICE_CLK_ODEN | 0 | ICE_CLK Open Drain Enable 1'b0: Disable 1'b1: Enable
$UNSG32 |  | [13] |  | ICE_CLK_PDEN | 0 | ICE_CLK Pull Down Enable 1'b0: Disable 1'b1: Enable
$UNSG32 |  | [14] |  | ICE_CLK_PUEN | 1 | ICE_CLK Pull Up Enable 1'b0: Disable 1'b1: Enable
$UNSG32 |  | [15] |  | RSVD | 0 | Reserved
$UNSG32 |  | [31:16] |  | RSVD | 0 | Reserved
$ignore_reg | 0x00003BA4 |  |  | Resetn & VBUS_SENSE IOPAD Control Register
$UNSG32 |  | [0:3] |  | Resetn_SEL | 15 | Resetn Driving Strength 4’h0 – 4’hF
$UNSG32 |  | [4] |  | Resetn_ODEN | 0 | Resetn Open Drain Enable 1'b0: Disable 1'b1: Enable
$UNSG32 |  | [5] |  | Resetn_PDEN | 0 | Resetn Pull Down Enable 1'b0: Disable 1'b1: Enable
$UNSG32 |  | [6] |  | Resetn_PUEN | 1 | Resetn Pull Up Enable 1'b0: Disable 1'b1: Enable
$UNSG32 |  | [7] |  | RSVD | 0 | Reserved
$UNSG32 |  | [11:8] |  | VB_SENSE_SEL | 15 | VBUS_SENSE Driving Strength 4’h0 – 4’hF
$UNSG32 |  | [12] |  | VB_SENSE_ODEN | 0 | VBUS_SENSE Open Drain Enable 1'b0: Disable 1'b1: Enable
$UNSG32 |  | [13] |  | VB_SENSE_PDEN | 0 | VBUS_SENSE Pull Down Enable 1'b0: Disable 1'b1: Enable
$UNSG32 |  | [14] |  | VB_SENSE_PUEN | 0 | VBUS_SENSE Pull Up Enable 1'b0: Disable 1'b1: Enable
$UNSG32 |  | [15] |  | RSVD | 0 | Reserved
$UNSG32 |  | [31:16] |  | RSVD | 0 | Reserved
$ignore_reg | 0x00003BA8 |  |  | FLASH IOPAD Control0 Register
$UNSG32 |  | [0:3] |  | FLBMISO_SEL | 15 | FLASH MISO Driving Strength 4’h0 – 4’hF
$UNSG32 |  | [4] |  | FLBMISO_ODEN | 0 | FLASH MISO Open Drain Enable 1'b0: Disable 1'b1: Enable
$UNSG32 |  | [5] |  | FLBMISO_PDEN | 0 | FLASH MISO Pull Down Enable 1'b0: Disable 1'b1: Enable
$UNSG32 |  | [6] |  | FLBMISO_PUEN | 0 | FLASH MISO Pull Up Enable 1'b0: Disable 1'b1: Enable
$UNSG32 |  | [7] |  | RSVD | 0 | Reserved
$UNSG32 |  | [11:8] |  | FLBQMISO_SEL | 15 | FLASH QMISO Driving Strength 4’h0 – 4’hF
$UNSG32 |  | [12] |  | FLBQMISO_ODEN | 0 | FLASH QMISO Open Drain Enable 1'b0: Disable 1'b1: Enable
$UNSG32 |  | [13] |  | FLBQMISO_PDEN | 0 | FLASH QMISO Pull Down Enable 1'b0: Disable 1'b1: Enable
$UNSG32 |  | [14] |  | FLBQMISO_PUEN | 0 | FLASH QMISO Pull Up Enable 1'b0: Disable 1'b1: Enable
$UNSG32 |  | [15] |  | RSVD | 0 | Reserved
$UNSG32 |  | [19:16] |  | FLBMOSI_SEL | 15 | FLASH MOSI Driving Strength 4’h0 – 4’hF
$UNSG32 |  | [20] |  | FLBMOSI_ODEN | 0 | FLASH MOSI Open Drain Enable 1'b0: Disable 1'b1: Enable
$UNSG32 |  | [21] |  | FLBMOSI_PDEN | 0 | FLASH MOSI Pull Down Enable 1'b0: Disable 1'b1: Enable
$UNSG32 |  | [22] |  | FLBMOSI_PUEN | 0 | FLASH MOSI Pull Up Enable 1'b0: Disable 1'b1: Enable
$UNSG32 |  | [23] |  | RSVD | 0 | Reserved
$UNSG32 |  | [27:24] |  | FLBQMOSI_SEL | 15 | FLASH QMOSI Driving Strength 4’h0 – 4’hF
$UNSG32 |  | [28] |  | FLBQMOSI_ODEN | 0 | FLASH QMOSI Open Drain Enable 1'b0: Disable 1'b1: Enable
$UNSG32 |  | [29] |  | FLBQMOSI_PDEN | 0 | FLASH QMOSI Pull Down Enable 1'b0: Disable 1'b1: Enable
$UNSG32 |  | [30] |  | FLBQMOSI_PUEN | 0 | FLASH QMOSI Pull Up Enable 1'b0: Disable 1'b1: Enable
$UNSG32 |  | [31] |  | RSVD | 0 | Reserved
$ignore_reg | 0x00003BAC |  |  | FLASH IOPAD Control1 Register
$UNSG32 |  | [0:3] |  | FLBCSN_SEL | 15 | FLASH CSN Driving Strength 4'h0 – 4’hF
$UNSG32 |  | [4] |  | FLBCSN_ODEN | 0 | FLASH CSN Open Drain Enable 1'b0: Disable 1'b1: Enable
$UNSG32 |  | [5] |  | FLBCSN_PDEN | 0 | FLASH CSN Pull Down Enable 1'b0: Disable 1'b1: Enable
$UNSG32 |  | [6] |  | FLBCSN_PUEN | 0 | FLASH CSN Pull Up Enable 1'b0: Disable 1'b1: Enable
$UNSG32 |  | [7] |  | RSVD | 0 | Reserved
$UNSG32 |  | [11:8] |  | FLBCLK_SEL | 15 | FLASH CLK Driving Strength 4’h0 – 4’hF
$UNSG32 |  | [12] |  | FLBCLK_ODEN | 0 | FLASH CLK Open Drain Enable 1'b0: Disable 1'b1: Enable
$UNSG32 |  | [13] |  | FLBCLK_PDEN | 0 | FLASH CLK Pull Down Enable 1'b0: Disable 1'b1: Enable
$UNSG32 |  | [14] |  | FLBCLK_PUEN | 0 | FLASH CLK Pull Up Enable 1'b0: Disable 1'b1: Enable
$UNSG32 |  | [15] |  | RSVD | 0 | Reserved
$UNSG32 |  | [31:16] |  | RSVD | 0 | Reserved
$reg32 | 0x00003BE4 |  |  | LDO Controller Register
$UNSG32 |  | [0:0] |  | trigger_iso_fft | 0 | FFT Power Enable 1’b1: Off 1’b0: On
$UNSG32 |  | [1:1] |  | trigger_iso_ai | 0 | AI Power Enable 1’b1: Off 1’b0: On
$UNSG32 |  | [3:2] |  | RSVD | 0 | Reserved
$UNSG32 |  | [7:4] |  | RG_MEM_LDO_DIGITAL_SEL_norm | 6 | Core LDO Voltage Control in Normal Mode 4’b0000: 0.4v 4’b0001: 0.5v 4’b0010: 0.6v 4’b0011: 0.7v 4’b0100: 0.8v 4’b0101: 0.85v 4’b0110: 0.9v 4’b0111: 0.95v
$UNSG32 |  | [11:8] |  | RG_MEM_LDO_DIGITAL_SEL_low | 3 | Core LDO Voltage Control in Sleep Mode 4’b0000: 0.4v 4’b0001: 0.5v 4’b0010: 0.6v 4’b0011: 0.7v 4’b0100: 0.8v 4’b0101: 0.85v 4’b0110: 0.9v 4’b0111: 0.95v
$UNSG32 |  | [15:12] |  | RG_FFT_LDO_DIGITAL_SEL_norm | 6 | FFT LDO Voltage Control in Normal Mode 4’b0000: 0.4v 4’b0001: 0.5v 4’b0010: 0.6v 4’b0011: 0.7v 4’b0100: 0.8v 4’b0101: 0.85v 4’b0110: 0.9v 4’b0111: 0.95v
$UNSG32 |  | [19:16] |  | RG_FFT_LDO_DIGITAL_SEL_low | 3 | FFT LDO Voltage Control in Sleep Mode 4’b0000: 0.4v 4’b0001: 0.5v 4’b0010: 0.6v 4’b0011: 0.7v 4’b0100: 0.8v 4’b0101: 0.85v 4’b0110: 0.9v 4’b0111: 0.95v
$UNSG32 |  | [23:20] |  | RG_AI_LDO_DIGITAL_SEL_norm | 6 | AI LDO Voltage Control in Normal Mode 4’b0000: 0.4v 4’b0001: 0.5v 4’b0010: 0.6v 4’b0011: 0.7v 4’b0100: 0.8v 4’b0101: 0.85v 4’b0110: 0.9v 4’b0111: 0.95v
$UNSG32 |  | [27:24]] |  | RG_AI_LDO_DIGITAL_SEL_low | 3 | AI LDO Voltage Control in Sleep Mode 4’b0000: 0.4v 4’b0001: 0.5v 4’b0010: 0.6v 4’b0011: 0.7v 4’b0100: 0.8v 4’b0101: 0.85v 4’b0110: 0.9v 4’b0111: 0.95v
$UNSG32 |  | [28:28] |  | RG_MEM_LDO_DCT | 0 | Core LDO Debug Mode Enable 1’b1: Enable 1’b0: Disable
$UNSG32 |  | [29:29] |  | RG_FFT_LDO_DCT | 0 | FFT LDO Debug Mode Enable 1’b1: Enable 1’b0: Disable
$UNSG32 |  | [30:30] |  | RG_AI_LDO_DCT | 0 | AI LDO Debug Mode Enable 1’b1: Enable 1’b0: Disable
$UNSG32 |  | [31:31] |  | RSVD | 0 | Reserved
$reg32 | 0x00003BE8 |  |  | LDO2 Controller Register
$UNSG32 |  | [3:0] |  | RG_ANA_LDO_DIGITAL_SEL_norm | 6 | USB Analog LDO Voltage Control in Normal Mode 4’b0000: 0.4v 4’b0001: 0.5v 4’b0010: 0.6v 4’b0011: 0.7v 4’b0100: 0.8v 4’b0101: 0.85v 4’b0110: 0.9v 4’b0111: 0.95v
$UNSG32 |  | [7:4] |  | RG_ANA_LDO_DIGITAL_SEL_low | 3 | USB Analog LDO Voltage Control in Sleep Mode 4’b0000: 0.4v 4’b0001: 0.5v 4’b0010: 0.6v 4’b0011: 0.7v 4’b0100: 0.8v 4’b0101: 0.85v 4’b0110: 0.9v 4’b0111: 0.95v
$UNSG32 |  | [11:8] |  | RG_USB_LDO_DIGITAL_SEL_norm | 6 | USB LDO Voltage Control in Normal Mode 4’b0000: 0.4v 4’b0001: 0.5v 4’b0010: 0.6v 4’b0011: 0.7v 4’b0100: 0.8v 4’b0101: 0.85v 4’b0110: 0.9v 4’b0111: 0.95v
$UNSG32 |  | [15:12] |  | RG_USB_LDO_DIGITAL_SEL_low | 3 | USB LDO Voltage Control in Sleep Mode 4’b0000: 0.4v 4’b0001: 0.5v 4’b0010: 0.6v 4’b0011: 0.7v 4’b0100: 0.8v 4’b0101: 0.85v 4’b0110: 0.9v 4’b0111: 0.95v
$UNSG32 |  | [16:16] |  | trigger_iso_ana | 0 | USB Analog Power Enable 1’b1: Off 1’b0: On
$UNSG32 |  | [17:17] |  | trigger_iso_usb | 0 | USB Power Enable 1’b1: Off 1’b0: On
$UNSG32 |  | [29:18] |  | RSVD | 0 | Reserved
$UNSG32 |  | [30:30] |  | poi_revert | 0 | Revert Power Management Flow This register is to change the power management flow. 1’b0: New Flow 1’b1: Old Flow
$UNSG32 |  | [31:31] |  | spi_master_share_sel | 0 | This bit is to select the output enable selection between shared master or dedicated master. 1’b0: Share Master. 1’b1: Dedicated Master.

## $RFIC_S2P
$Key | $Address_Offset | $Bit | $BitSize | $Name | $Value | Description
$fpath | \Integration_Test_script\SOCA |  |  |  |  | RFIC Setting File Path
$fname | A1_RF_script_5764_32_50_B_TX444_2RX97_20200312.txt |  |  |  |  | RFIC Setting File Name
$base | TRK_BA
$reg32 | 0x00000030 |  |  | S2P
$UNSG32 |  | [7:0] |  | Gap_Time | 0 | The Gap time between Frames, [Tgap / 0.2ms]
$UNSG32 |  | [13:8] |  | ADC_Lag | 15 | ADC stable time
$UNSG32 |  | [15:14] |  | RSVD | 0
$UNSG32 |  | [21:16] |  | ADC_Chirp_Number | 31 | N - 1, (Chirp num)
$UNSG32 |  | [23:22] |  | RSVD | 0
$UNSG32 |  | [26:24] |  | ADC_Sample_Number | 2 | adc number of sample = [(Tm * 2)/(1/625K)] 1 = _64_sample, 2 = _128_sample, 4 = _256_sample,
$UNSG32 |  | [27:27] |  | RSVD | 0
$UNSG32 |  | [28:28] |  | TwoWire IN | 0
$UNSG32 |  | [29:29] |  | TwoWire OUT | 0
$UNSG32 |  | [30:30] |  | K60B mode | 0
$UNSG32 |  | [31:31] |  | K60B mode EXT | 0
$reg32 | 0x00000094 |  |  | Tracking Control S2P1 Register
$UNSG32 |  | [11:0] |  | drop_chirp_num | 0 | Drop the chirp number (sample number * chirp number) Ex. If you want to drop chirp number is 3  You need to config the 3*128 = 384 to hardware
$UNSG32 |  | [12:12] |  | drop_en | 0 | Drop chirp enable 0: disable 1: enable
$UNSG32 |  | [13:13] |  | tdd_aic_en | 0 | TDD issue enable for double reference bank in anchor 0: disable 1: enable
$UNSG32 |  | [15:14] |  | RSVD | 0
$UNSG32 |  | [16:16] |  | fake_tdd_en | 0 | Fake TDD enable 0: disable 1: enable
$UNSG32 |  | [19:17] |  | fake_tdd_case | 0 | Fake TDD case 000: TDD RX1 RX2 Anchor RX3 001: TDD RX2 RX1 Anchor RX3 010: TDD RX1 RX3 Anchor RX3 011: TDD RX3 RX1 Anchor RX3 100: TDD RX2 RX3 Anchor RX3 101: TDD RX3 RX2 Anchor RX3 110, 111: Reserved
$UNSG32 |  | [31:20] |  | RSVD | 0
$reg32 | 0x00000098 |  |  | MPL/OTT Control S2P1 Register
$UNSG32 |  | [0:0] |  | en_mplott | 0 | Enable MPL/OTT
$UNSG32 |  | [1:1] |  | mode_mplott | 0 | MPL or OTT (0: MPL; 1 : OTT)
$UNSG32 |  | [3:2] |  | RSVD | 0
$SIGN32 |  | [7:4] |  | trk_mag_shift | -3 | magnitude shift for MPL (7~-8)
$UNSG32 |  | [8:8] |  | en_coordintate_trans | 0 | 0 : disable; 1 : enable
$UNSG32 |  | [31:9] |  | RSVD | 0
$reg32 | 0x0000009C |  |  | CFAR Control S2P1 Register 1
$UNSG32 |  | [0:0] |  | en_distance_sensing | 0 | Enable Distance sensing 0: disable 1: enable
$UNSG32 |  | [2:1] |  | chirp_select_idx | 0 | select the chirp index from cordic(0 : 1 chirp, 1 : 2 chirps, 2 : 3 chirps, 3 : 4 chirps)
$UNSG32 |  | [3:3] |  | en_cfar | 1 | Enable Cfar 0: disable 1: enable
$UNSG32 |  | [5:4] |  | average_chirp_idx | 2 | number of average chirps for CFAR-detection (0: 1chirp, 1 : 2 chirps, 2 : 4 chirps)
$UNSG32 |  | [6:6] |  | noiseWin | 1 | Noise window of cfar (0: 2^2 1: 2^3)
$UNSG32 |  | [7:7] |  | RSVD | 0
$UNSG32 |  | [10:8] |  | gaurdWin | 4 | Guard window of cfar (value from 2 to 6)
$UNSG32 |  | [11:11] |  | RSVD | 0
$UNSG32 |  | [13:12] |  | ManualCfar | 0 | Mode of Cfar (0=AUTO; 1=CA; 2=SO; 3=GO)
$UNSG32 |  | [17:16] |  | anch_inf | 1 | Anchor information for Cfar mux (0 : FFT ch0, 1 : FFT ch1, 2: FFT ch2)
$UNSG32 |  | [31:18] |  | RSVD | 0
$reg32 | 0x000000A0 |  |  | CFAR Control S2P1 Register 2
$UNSG32 |  | [4:0] |  | GOSOSwitchIdx | 5 | Cfar configuration
$UNSG32 |  | [7:5] |  | RSVD | 0
$UNSG32 |  | [15:8] |  | CfarCATh | 16 | Cfar configuration
$UNSG32 |  | [23:16] |  | CfarSOTh | 16 | Cfar configuration
$UNSG32 |  | [31:24] |  | CfarGOTh | 16 | Cfar configuration
$ignore_reg | 0x000000A4 |  |  | CFAR Results Register
$UNSG32 |  | [15:0] |  | RSVD | 0
$SIGN32 |  | [31:16] |  | IMax_cfar |  | Idex found by Cfar (valid from 0 to 31)
$ignore_reg | 0x000000A8 |  |  | CFAR Results Register
$SIGN32 |  | [15:0] |  | cfar_amp_1 |  | Amplitude number 1 for CFAR.
$SIGN32 |  | [31:16] |  | cfar_amp_0 |  | Amplitude number 2 for CFAR.
$ignore_reg | 0x000000AC |  |  | CFAR Results Register
$SIGN32 |  | [15:0] |  | cfar_amp_3 |  | Amplitude number 3 for CFAR.
$SIGN32 |  | [31:16] |  | cfar_amp_2 |  | Amplitude number 4 for CFAR.
$ignore_reg | 0x000000B0 |  |  | CFAR Results Register
$SIGN32 |  | [15:0] |  | cfar_amp_5 |  | Amplitude number 5 for CFAR.
$SIGN32 |  | [31:16] |  | cfar_amp_4 |  | Amplitude number 6 for CFAR.
$ignore_reg | 0x000000B4 |  |  | CFAR Results Register
$SIGN32 |  | [15:0] |  | cfar_amp_7 |  | Amplitude number 7 for CFAR.
$SIGN32 |  | [31:16] |  | cfar_amp_6 |  | Amplitude number 8 for CFAR.
$ignore_reg | 0x000000B8 |  |  | CFAR Results Register
$SIGN32 |  | [15:0] |  | cfar_amp_9 |  | Amplitude number 9 for CFAR.
$SIGN32 |  | [31:16] |  | cfar_amp_8 |  | Amplitude number 10 for CFAR.
$ignore_reg | 0x000000BC |  |  | CFAR Results Register
$SIGN32 |  | [15:0] |  | cfar_amp_11 |  | Amplitude number 11 for CFAR.
$SIGN32 |  | [31:16] |  | cfar_amp_10 |  | Amplitude number 12 for CFAR.
$ignore_reg | 0x000000C0 |  |  | CFAR Results Register
$SIGN32 |  | [15:0] |  | cfar_amp_13 |  | Amplitude number 13 for CFAR.
$SIGN32 |  | [31:16] |  | cfar_amp_12 |  | Amplitude number 14 for CFAR.
$ignore_reg | 0x000000C4 |  |  | CFAR Results Register
$SIGN32 |  | [15:0] |  | cfar_amp_15 |  | Amplitude number 15 for CFAR.
$SIGN32 |  | [31:16] |  | cfar_amp_14 |  | Amplitude number 16 for CFAR.
$ignore_reg | 0x000000C8 |  |  | CFAR Results Register
$SIGN32 |  | [15:0] |  | cfar_amp_17 |  | Amplitude number 17 for CFAR.
$SIGN32 |  | [31:16] |  | cfar_amp_16 |  | Amplitude number 18 for CFAR.
$ignore_reg | 0x000000CC |  |  | CFAR Results Register
$SIGN32 |  | [15:0] |  | cfar_amp_19 |  | Amplitude number 19 for CFAR.
$SIGN32 |  | [31:16] |  | cfar_amp_18 |  | Amplitude number 20 for CFAR.
$ignore_reg | 0x000000D0 |  |  | CFAR Results Register
$SIGN32 |  | [15:0] |  | cfar_amp_21 |  | Amplitude number 21 for CFAR.
$SIGN32 |  | [31:16] |  | cfar_amp_20 |  | Amplitude number 22 for CFAR.
$ignore_reg | 0x000000D4 |  |  | CFAR Results Register
$SIGN32 |  | [15:0] |  | cfar_amp_23 |  | Amplitude number 23 for CFAR.
$SIGN32 |  | [31:16] |  | cfar_amp_22 |  | Amplitude number 24 for CFAR.
$ignore_reg | 0x000000D8 |  |  | CFAR Results Register
$SIGN32 |  | [15:0] |  | cfar_amp_25 |  | Amplitude number 25 for CFAR.
$SIGN32 |  | [31:16] |  | cfar_amp_24 |  | Amplitude number 26 for CFAR.
$ignore_reg | 0x000000DC |  |  | CFAR Results Register
$SIGN32 |  | [15:0] |  | cfar_amp_27 |  | Amplitude number 27 for CFAR.
$SIGN32 |  | [31:16] |  | cfar_amp_26 |  | Amplitude number 28 for CFAR.
$ignore_reg | 0x000000E0 |  |  | CFAR Results Register
$SIGN32 |  | [15:0] |  | cfar_amp_29 |  | Amplitude number 29 for CFAR.
$SIGN32 |  | [31:16] |  | cfar_amp_28 |  | Amplitude number 30 for CFAR.
$ignore_reg | 0x000000E4 |  |  | CFAR Results Register
$SIGN32 |  | [15:0] |  | cfar_amp_31 |  | Amplitude number 31 for CFAR.
$SIGN32 |  | [31:16] |  | cfar_amp_30 |  | Amplitude number 32 for CFAR.
$ignore_reg | 0x000000E8 |  |  | CFAR Results Register
$SIGN32 |  | [31:0] |  | max_diff_d |  | Max difference value in CFAR algorithm.

## $Tracking
$Key | $Address_Offset | $Bit | $BitSize | $Name | $Value | Description
$base | TRK_BA
$reg32 | 0x00000020 |  |  | TRK_COEFF1_0
$UNSG32 |  | [31:0] |  | TRK_COEFF | 0 | Tracking coefficient[31:0]
$reg32 | 0x00000024 |  |  | TRK_COEFF1_1
$UNSG32 |  | [31:0] |  | TRK_COEFF1 | 0 | Tracking coefficient[63:32]
$reg32 | 0x00000028 |  |  | TRK_COEFF1_2
$UNSG32 |  | [23:0] |  | TRK_COEFF2 | 0 | Tracking coefficient[87:64]
$UNSG32 |  | [31:24] |  | RSVD | 0
$reg32 | 0x00000034 |  |  | TRK_SET0
$UNSG32 |  | [0:0] |  | Config_Valid | 0 | config Valid, set 1 and than set 0 <e> DISABLE = 0 <e> ENABLE = 1
$UNSG32 |  | [1:1] |  | Enable_unwarp | 0 | Enable_unwarp
$UNSG32 |  | [3:2] |  | RSVD | 0
$UNSG32 |  | [6:4] |  | Mode | 2 | Mode
$UNSG32 |  | [7:7] |  | RSVD | 0
$UNSG32 |  | [10:8] |  | Filter Mode | 1 | Filter Mode
$UNSG32 |  | [11:11] |  | RSVD | 0
$UNSG32 |  | [15:12] |  | POW_Index | 4 | POW_Index
$UNSG32 |  | [27:16] |  | Threshold | 5 | Threshold
$UNSG32 |  | [31:28] |  | RSVD | 0
$reg32 | 0x00000038 |  |  | TRK_SET1
$UNSG32 |  | [12:0] |  | Limit Threshold | 2000
$UNSG32 |  | [15:13] |  | RSVD | 0
$UNSG32 |  | [28:16] |  | Phase Threshold | 2048
$UNSG32 |  | [31:29] |  | RSVD | 0
$reg32 | 0x0000003C |  |  | TRK_SET2
$UNSG32 |  | [11:0] |  | Ratio_lamda_distance | 1023 | 12 bits i_ratio_lamda_distance
$UNSG32 |  | [21:12] |  | Num Coefficient | 0
$UNSG32 |  | [24:24] |  | en_fix_wrong_z | 1 | 1 : enable the function of fixing wrong value of axis Z 0 : disable the function of fixing wrong value of axis Z
$UNSG32 |  | [31:25] |  | RSVD | 0
$reg32 | 0x00000048 |  |  | TRK_SET3
$UNSG32 |  | [0:0] | 1 | en_tracking | 1
$UNSG32 |  | [1:1] | 1 | i_agc_enable | 0
$UNSG32 |  | [3:2] |  | RSVD | 0
$UNSG32 |  | [6:4] | 3 | enable_channel | 7
$UNSG32 |  | [7:7] |  | RSVD | 0
$UNSG32 |  | [8:8] | 1 | Onoff_TDD | 0
$UNSG32 |  | [9:9] | 1 | TDD_start_idx | 0
$UNSG32 |  | [12:12] | 1 | Enable_unwarp_2nd | 0
$UNSG32 |  | [27:16] | 12 | Ratio_lamda_distance_2nd | 1023 | 12 bits i_ratio_lamda_distance_2nd
$UNSG32 |  | [28:28] | 1 | output_valid_clr | 0
$reg32 | 0x0000004C |  |  | TRK_REVISE0
$UNSG32 |  | [14:0] |  | revise_threshold | 2048
$UNSG32 |  | [15:15] |  | RSVD | 0
$UNSG32 |  | [30:16] |  | cutoff | 500
$UNSG32 |  | [31:31] | 1 | revise_mode | 0
$reg32 | 0x00000050 |  |  | TRK_REVISE1
$UNSG32 |  | [14:0] |  | revise_threshold_2nd | 2048
$UNSG32 |  | [15:15] |  | RSVD | 0
$UNSG32 |  | [30:16] |  | cutoff_2nd | 500
$UNSG32 |  | [31:31] | 1 | revise_mode_2nd | 0
$reg32 | 0x00000054 |  |  | TRK_FILTER2
$UNSG32 |  | [2:0] |  | Filter Mode_2nd | 1
$UNSG32 |  | [3:3] |  | RSVD | 0
$UNSG32 |  | [14:4] |  | Num_Coefficient_2nd | 7
$UNSG32 |  | [31:15] |  | RSVD | 0
$reg32 | 0x00000058 |  |  | TRK_COEFF2_0
$UNSG32 |  | [31:0] |  | TRK_COEFF_2nd | 386926850 | 2nd tracking coefficient[31:0]
$reg32 | 0x0000005C |  |  | TRK_COEFF2_1
$UNSG32 |  | [31:0] |  | TRK_COEFF_2nd | 2170909 | 2nd tracking coefficient[63:32]
$reg32 | 0x00000060 |  |  | TRK_COEFF2_2
$UNSG32 |  | [31:0] |  | TRK_COEFF_2nd | 0 | 2nd tracking coefficient[95:64]
$reg32 | 0x00000064 |  |  | TRK_FILTER3
$UNSG32 |  | [2:0] |  | Filter Mode_3rd | 1
$UNSG32 |  | [3:3] |  | RSVD | 0
$UNSG32 |  | [14:4] |  | Num_Coefficient_3rd | 7
$UNSG32 |  | [31:15] |  | RSVD | 0
$ignore_reg | 0x00000068 |  |  | TRK_COEFF3_0
$UNSG32 |  | [31:0] |  | TRK_COEFF_3nd | 386926850 | 3nd tracking coefficient[31:0]
$ignore_reg | 0x0000006C |  |  | TRK_COEFF3_1
$UNSG32 |  | [31:0] |  | TRK_COEFF_3nd | 2170909 | 3nd tracking coefficient[63:32]
$ignore_reg | 0x00000070 |  |  | TRK_COEFF3_2
$UNSG32 |  | [31:0] |  | TRK_COEFF_3nd | 0 | 3nd tracking coefficient[95:64]
$reg32 | 0x00000084 |  |  | TRK_REVISE3
$SIGN32 |  | [11:0] |  | i_revise_in1 | 0 | RX1,3 val = 600, RX3,2 val = -1400
$SIGN32 |  | [23:12] |  | i_revise_in2 | 0
$UNSG32 |  | [31:24] |  | RSVD | 0

## $DSPRx20M_Unit_0
$Key | $Address_Offset | $Bit | $BitSize | $Name | $Value | Description
$base | DSPRx20M_Unit_0
$reg32 | 0x00002008 |  |  | REG_RDIGen0_param0
$UNSG32 |  | [0:0] | 1 | FT_sample | 1 | Reg_Fast_time_samples <e> sample_64 = 0 <e> sample_128 = 1
$UNSG32 |  | [1:1] | 1 | upDownComb | 0 | Reg_up_down_combining <e> DISABLE = 0 <e> ENABLE = 1
$UNSG32 |  | [9:2] | 8 | FT_startPoint | 1 | Reg_Fast_time_start_point
$UNSG32 |  | [10:10] | 1 | FT_downSampleRatio | 1 | Reg_Fast_time_downsample_ratio <e> ratio_1 = 0 <e> ratio_2 = 1
$UNSG32 |  | [11:11] | 1 | FT_Con2Polar | 1 | Reg_fast_time_conv2polar <e> DISABLE = 0 <e> ENABLE = 1
$UNSG32 |  | [12:12] | 1 | ST_512FFT_ext | 0 | Reg_slow_time_512FFT_Ext <e> DISABLE = 0 <e> ENABLE = 1
$UNSG32 |  | [14:13] | 2 | ST_SymbolCnt | 1 | Reg_Slow_time_symbols <e> _16 = 0 <e> _32 = 1 <e> _64 = 2
$UNSG32 |  | [15:15] | 1 | ST_downSampleRatio | 1 | Reg_slow_time_downsample_ratio <e> ratio_1 = 0 <e> ratio_2 = 1
$UNSG32 |  | [16:16] | 1 | ST_Con2Polar | 0 | Reg_slow_time_conv2polar <e> DISABLE = 0 <e> ENABLE = 1
$SIGN32 |  | [20:17] | 4 | con2PolarGainShift | 4 | from -7 to 7
$UNSG32 |  | [31:21] |  | RSVD | 0
$reg32 | 0x0000200C |  |  | REG_RDIGen0_param1
$SIGN32 |  | [11:0] | 12 | FT_rot_vec_re | 628
$SIGN32 |  | [23:12] | 12 | FT_rot_vec_im | 784
$UNSG32 |  | [24:24] | 1 | en_butterfly_zero_gating | 1 | enable zero gating of butterfly in RDI 0:disable 1: enable
$UNSG32 |  | [25:25] | 1 | en_skip_slow_time | 0 | enable skip slow time RDI process 0:disable 1: enable
$UNSG32 |  | [27:26] | 2 | RSVD | 0 | Reserved
$UNSG32 |  | [31:28] | 4 | User_define_chirp_cnt | 1 | user define chirp counts (1~15)
$reg32 | 0x00006008 |  |  | REG_RDIGen1_param0
$UNSG32 |  | [0:0] | 1 | FT_sample | 1 | Reg_Fast_time_samples <e> sample_64 = 0 <e> sample_128 = 1
$UNSG32 |  | [1:1] | 1 | upDownComb | 0 | Reg_up_down_combining <e> DISABLE = 0 <e> ENABLE = 1
$UNSG32 |  | [9:2] | 8 | FT_startPoint | 1 | Reg_Fast_time_start_point
$UNSG32 |  | [10:10] | 1 | FT_downSampleRatio | 1 | Reg_Fast_time_downsample_ratio <e> ratio_1 = 0 <e> ratio_2 = 1
$UNSG32 |  | [11:11] | 1 | FT_Con2Polar | 1 | Reg_fast_time_conv2polar <e> DISABLE = 0 <e> ENABLE = 1
$UNSG32 |  | [12:12] | 1 | ST_512FFT_ext | 0 | Reg_slow_time_512FFT_Ext <e> DISABLE = 0 <e> ENABLE = 1
$UNSG32 |  | [14:13] | 2 | ST_SymbolCnt | 1 | Reg_Slow_time_symbols <e> _16 = 0 <e> _32 = 1 <e> _64 = 2
$UNSG32 |  | [15:15] | 1 | ST_downSampleRatio | 1 | Reg_slow_time_downsample_ratio <e> ratio_1 = 0 <e> ratio_2 = 1
$UNSG32 |  | [16:16] | 1 | ST_Con2Polar | 0 | Reg_slow_time_conv2polar <e> DISABLE = 0 <e> ENABLE = 1
$SIGN32 |  | [20:17] | 4 | con2PolarGainShift | 4 | from -7 to 7
$UNSG32 |  | [31:21] |  | RSVD | 0 | Reserved
$reg32 | 0x0000600C |  |  | REG_RDIGen1_param1
$SIGN32 |  | [11:0] | 12 | FT_rot_vec_re | 1024
$SIGN32 |  | [23:12] | 12 | FT_rot_vec_im | 0
$UNSG32 |  | [31:24] |  | RSVD | 0 | Reserved
$ignore_reg | 0x0000800C |  |  | REG_AIInfCtrl_t_param0
$UNSG32 |  |  | 16 | clkRatio | 0 | clock ratio between AI HW and RDI generating module
$reg32 | 0x00008018 |  |  | REG_phaseMap_ctrl0
$UNSG32 |  | [0:0] | 1 | Enable | 1
$UNSG32 |  | [31:1] |  | RSVD | 0 | Reserved
$reg32 | 0x0000801C |  |  | REG_phaseMap_param0
$UNSG32 |  | [7:0] | 8 | column | 15
$UNSG32 |  | [15:8] | 8 | mode | 0
$UNSG32 |  | [23:16] | 8 | gainRDI | 3
$UNSG32 |  | [31:24] | 8 | gainPhaseFFT | 4
$reg32 | 0x8040 |  |  | AGCctrl0_ctrl0
$UNSG32 |  | [0:0] | 1 | enable | 1 | enable AGC
$UNSG32 |  | [1:1] | 1 | AGC_ByPass | 1 | enable ByPass mode
$UNSG32 |  | [31:2] |  | RSVD | 0 | Reserved
$reg32 | 0x8044 |  |  | AGCctrl0_ctrl1
$UNSG32 |  | [0:0] | 1 | nouse | 0
$UNSG32 |  | [31:1] |  | RSVD | 0 | Reserved
$reg32 | 0x8048 |  |  | AGCctrl0_param0
$UNSG32 |  | [15:0] | 16 | samples_per_acc | 128 | sample per symbol: 128 or 64
$SIGN32 |  | [31:16] | 16 | log_P_targ | 8192 | Signed target output level at log-base2
$reg32 | 0x804c |  |  | AGCctrl0_param1
$SIGN32 |  | [12:0] | 13 | alpha | 256 | Gain level at the beginning or for reset
$UNSG32 |  | [24:13] | 12 | agc_gain_init | 512 | Maximum gain value
$UNSG32 |  | [31:25] |  | RSVD | 0 | Reserved
$reg32 | 0x8050 |  |  | AGCctrl0_param2
$UNSG32 |  | [15:0] | 16 | discardSampleNum | 0 | the first discardSampleNum will be discarded
$UNSG32 |  | [31:16] | 16 | samplesPerChirp | 128 | one chirp sample number
$reg32 | 0x8054 |  |  | AGCctrl0_param3
$UNSG32 |  | [11:0] | 12 | noUse0 | 0
$UNSG32 |  | [19:12] | 8 | noUse1 | 20
$UNSG32 |  | [31:20] |  | RSVD | 0 | Reserved
$reg32 | 0x8058 |  |  | AGCctrl0_param4
$UNSG32 |  | [15:0] | 16 | noUse0 | 128
$UNSG32 |  | [20:16] | 5 | noUse1 | 11
$UNSG32 |  | [31:21] |  | RSVD | 0 | Reserved
$reg32 | 0x8080 |  |  | AGCctrl1_ctrl0
$UNSG32 |  | [0:0] | 1 | enable | 1 | enable AGC
$UNSG32 |  | [1:1] | 1 | AGC_ByPass | 1 | enable ByPass mode
$UNSG32 |  | [31:2] |  | RSVD | 0 | Reserved
$reg32 | 0x8084 |  |  | AGCctrl1_ctrl1
$UNSG32 |  | [0:0] | 1 | nouse | 0
$UNSG32 |  | [31:1] |  | RSVD | 0 | Reserved
$reg32 | 0x8088 |  |  | AGCctrl1_param0
$UNSG32 |  | [15:0] | 16 | samples_per_acc | 128 | sample per symbol: 128 or 64
$SIGN32 |  | [31:16] | 16 | log_P_targ | 8192 | Signed target output level at log-base2
$reg32 | 0x808c |  |  | AGCctrl1_param1
$SIGN32 |  | [12:0] | 13 | alpha | 256 | Gain level at the beginning or for reset
$UNSG32 |  | [24:13] | 12 | agc_gain_init | 512 | Maximum gain value
$UNSG32 |  | [31:25] |  | RSVD | 0 | Reserved
$reg32 | 0x8090 |  |  | AGCctrl1_param2
$UNSG32 |  | [15:0] | 16 | discardSampleNum | 0 | the first discardSampleNum will be discarded
$UNSG32 |  | [31:16] | 16 | samplesPerChirp | 128 | one chirp sample number
$reg32 | 0x8094 |  |  | AGCctrl1_param3
$UNSG32 |  | [11:0] | 12 | noUse0 | 0
$UNSG32 |  | [19:12] | 8 | noUse1 | 20
$UNSG32 |  | [31:20] |  | RSVD | 0 | Reserved
$reg32 | 0x8098 |  |  | AGCctrl1_param4
$UNSG32 |  | [15:0] | 16 | noUse0 | 128
$UNSG32 |  | [20:16] | 5 | noUse1 | 11
$UNSG32 |  | [31:21] |  | RSVD | 0 | Reserved
$reg32 | 0x100 |  |  | Up Down PHD FFT0 Register
$UNSG32 |  | [0:0] |  | Updown_tdd_en |  | 1’b0 : Unable Up Down Mode (default) 1’b1 : Able Up Down Mode
$UNSG32 |  | [31:1] |  | RSVD |  | Reserved
$reg32 | 0x140 |  |  | 20M DSPRxBTop ch3 AGC Status0 Register
$UNSG32 |  | [15:0] |  | samples_per_acc |  | The parameter of AGC.
$SIGN32 |  | [31:16] |  | log_P_targ |  | The parameter of AGC.
$reg32 | 0x144 |  |  | 20M DSPRxBTop AGC Status1 Register
$SIGN32 |  | [12:0] |  | alpha |  | The parameter of AGC.
$UNSG32 |  | [31:13] |  | RSVD |  | Reserved
$reg32 | 0x148 |  |  | 20M DSPRxBTop ch3 AGC Status2 Register
$UNSG32 |  | [11:0] |  | agc_gain |  | The parameter of AGC.
$SIGN32 |  | [19:12] |  | i_part |  | The parameter of AGC.
$UNSG32 |  | [20:20] |  | agcByPass |  | The parameter of AGC.
$UNSG32 |  | [31:21] |  | RSVD |  | Reserved
$reg32 | 0x14C |  |  | 20M DSPRxBTop AGC Status3 Register
$SIGN32 |  | [27:0] |  | zValue |  | The parameter of AGC.
$UNSG32 |  | [31:28] |  | RSVD |  | Reserved

## $DSPRx20M_Unit_1
$Key | $Address_Offset | $Bit | $BitSize | $Name | $Value | Description
$base | DSPRx20M_Unit_1
$reg32 | 0x00002008 |  |  | REG_RDIGen0_param0
$UNSG32 |  | [0:0] | 1 | FT_sample | 1 | Reg_Fast_time_samples <e> sample_64 = 0 <e> sample_128 = 1
$UNSG32 |  | [1:1] | 1 | upDownComb | 0 | Reg_up_down_combining <e> DISABLE = 0 <e> ENABLE = 1
$UNSG32 |  | [9:2] | 8 | FT_startPoint | 1 | Reg_Fast_time_start_point
$UNSG32 |  | [10:10] | 1 | FT_downSampleRatio | 0 | Reg_Fast_time_downsample_ratio <e> ratio_1 = 0 <e> ratio_2 = 1
$UNSG32 |  | [11:11] | 1 | FT_Con2Polar | 1 | Reg_fast_time_conv2polar <e> DISABLE = 0 <e> ENABLE = 1
$UNSG32 |  | [12:12] | 1 | ST_512FFT_ext | 0 | Reg_slow_time_512FFT_Ext <e> DISABLE = 0 <e> ENABLE = 1
$UNSG32 |  | [14:13] | 2 | ST_SymbolCnt | 1 | Reg_Slow_time_symbols <e> _16 = 0 <e> _32 = 1 <e> _64 = 2
$UNSG32 |  | [15:15] | 1 | ST_downSampleRatio | 1 | Reg_slow_time_downsample_ratio <e> ratio_1 = 0 <e> ratio_2 = 1
$UNSG32 |  | [16:16] | 1 | ST_Con2Polar | 0 | Reg_slow_time_conv2polar <e> DISABLE = 0 <e> ENABLE = 1
$SIGN32 |  | [20:17] | 4 | con2PolarGainShift | 4 | from -7 to 7
$UNSG32 |  | [31:21] |  | RSVD | 0
$reg32 | 0x0000200C |  |  | REG_RDIGen0_param1
$SIGN32 |  | [11:0] | 12 | FT_rot_vec_re | 1024
$SIGN32 |  | [23:12] | 12 | FT_rot_vec_im | 0
$UNSG32 |  | [24:24] | 1 | en_butterfly_zero_gating | 1 | enable zero gating of butterfly in RDI 0:disable 1: enable
$UNSG32 |  | [25:25] | 1 | en_skip_slow_time | 0 | enable skip slow time RDI process 0:disable 1: enable
$UNSG32 |  | [27:26] |  | RSVD | 0 | Reserved
$UNSG32 |  | [31:28] | 4 | User_define_chirp_cnt | 1 | user define chirp counts (1~15)
$reg32 | 0x00006008 |  |  | REG_RDIGen1_param0
$UNSG32 |  | [0:0] | 1 | FT_sample | 1 | Reg_Fast_time_samples <e> sample_64 = 0 <e> sample_128 = 1
$UNSG32 |  | [1:1] | 1 | upDownComb | 0 | Reg_up_down_combining <e> DISABLE = 0 <e> ENABLE = 1
$UNSG32 |  | [9:2] | 8 | FT_startPoint | 1 | Reg_Fast_time_start_point
$UNSG32 |  | [10:10] | 1 | FT_downSampleRatio | 0 | Reg_Fast_time_downsample_ratio <e> ratio_1 = 0 <e> ratio_2 = 1
$UNSG32 |  | [11:11] | 1 | FT_Con2Polar | 1 | Reg_fast_time_conv2polar <e> DISABLE = 0 <e> ENABLE = 1
$UNSG32 |  | [12:12] | 1 | ST_512FFT_ext | 0 | Reg_slow_time_512FFT_Ext <e> DISABLE = 0 <e> ENABLE = 1
$UNSG32 |  | [14:13] | 2 | ST_SymbolCnt | 1 | Reg_Slow_time_symbols <e> _16 = 0 <e> _32 = 1 <e> _64 = 2
$UNSG32 |  | [15:15] | 1 | ST_downSampleRatio | 1 | Reg_slow_time_downsample_ratio <e> ratio_1 = 0 <e> ratio_2 = 1
$UNSG32 |  | [16:16] | 1 | ST_Con2Polar | 0 | Reg_slow_time_conv2polar <e> DISABLE = 0 <e> ENABLE = 1
$SIGN32 |  | [20:17] | 4 | con2PolarGainShift | 4 | from -7 to 7
$UNSG32 |  | [31:21] |  | RSVD | 0 | Reserved
$reg32 | 0x0000600C |  |  | REG_RDIGen1_param1
$SIGN32 |  | [11:0] | 12 | FT_rot_vec_re | 465
$SIGN32 |  | [23:12] | 12 | FT_rot_vec_im | -912
$UNSG32 |  | [31:24] |  | RSVD | 0 | Reserved
$ignore_reg | 0x0000800C |  |  | REG_AIInfCtrl_t_param0
$UNSG32 |  |  | 16 | clkRatio | 0 | clock ratio between AI HW and RDI generating module
$reg32 | 0x00008018 |  |  | REG_phaseMap_ctrl0
$UNSG32 |  | [0:0] | 1 | Enable | 1
$UNSG32 |  | [31:1] |  | RSVD | 0 | Reserved
$reg32 | 0x0000801C |  |  | REG_phaseMap_param0
$UNSG32 |  | [7:0] | 8 | column | 15
$UNSG32 |  | [15:8] | 8 | mode | 0
$UNSG32 |  | [23:16] | 8 | gainRDI | 1
$UNSG32 |  | [31:24] | 8 | gainPhaseFFT | 2
$reg32 | 0x8040 |  |  | AGCctrl0_ctrl0
$UNSG32 |  | [0:0] | 1 | enable | 1 | enable AGC
$UNSG32 |  | [1:1] | 1 | AGC_ByPass | 1 | enable ByPass mode
$UNSG32 |  | [31:24] |  | RSVD | 0 | Reserved
$reg32 | 0x8044 |  |  | AGCctrl0_ctrl1
$UNSG32 |  | [0:0] | 1 | nouse | 0
$UNSG32 |  | [31:1] |  | RSVD | 0 | Reserved
$reg32 | 0x8048 |  |  | AGCctrl0_param0
$UNSG32 |  | [15:0] | 16 | samples_per_acc | 128 | sample per symbol: 128 or 64
$SIGN32 |  | [31:16] | 16 | log_P_targ | 8192 | Signed target output level at log-base2
$reg32 | 0x804c |  |  | AGCctrl0_param1
$SIGN32 |  | [12:0] | 13 | alpha | 256 | Gain level at the beginning or for reset
$UNSG32 |  | [24:13] | 12 | agc_gain_init | 512 | Maximum gain value
$UNSG32 |  | [31:25] |  | RSVD | 0 | Reserved
$reg32 | 0x8050 |  |  | AGCctrl0_param2
$UNSG32 |  | [15:0] | 16 | discardSampleNum | 0 | the first discardSampleNum will be discarded
$UNSG32 |  | [31:16] | 16 | samplesPerChirp | 128 | one chirp sample number
$reg32 | 0x8054 |  |  | AGCctrl0_param3
$UNSG32 |  | [11:0] | 12 | noUse0 | 0
$UNSG32 |  | [19:12] | 8 | noUse1 | 20
$UNSG32 |  | [31:20] |  | RSVD | 0 | Reserved
$reg32 | 0x8058 |  |  | AGCctrl0_param4
$UNSG32 |  | [15:0] | 16 | noUse0 | 128
$UNSG32 |  | [20:16] | 5 | noUse1 | 11
$UNSG32 |  | [31:21] |  | RSVD | 0 | Reserved
$reg32 | 0x8080 |  |  | AGCctrl1_ctrl0
$UNSG32 |  | [0:0] | 1 | enable | 1 | enable AGC
$UNSG32 |  | [1:1] | 1 | AGC_ByPass | 1 | enable ByPass mode
$UNSG32 |  | [31:2] |  | RSVD | 0 | Reserved
$reg32 | 0x8084 |  |  | AGCctrl1_ctrl1
$UNSG32 |  | [0:0] | 1 | nouse | 0
$UNSG32 |  | [31:1] |  | RSVD | 0 | Reserved
$reg32 | 0x8088 |  |  | AGCctrl1_param0
$UNSG32 |  | [15:0] | 16 | samples_per_acc | 128 | sample per symbol: 128 or 64
$SIGN32 |  | [31:16] | 16 | log_P_targ | 8192 | Signed target output level at log-base2
$reg32 | 0x808c |  |  | AGCctrl1_param1
$SIGN32 |  | [12:0] | 13 | alpha | 256 | Gain level at the beginning or for reset
$UNSG32 |  | [24:13] | 12 | agc_gain_init | 512 | Maximum gain value
$UNSG32 |  | [31:25] |  | RSVD | 0 | Reserved
$reg32 | 0x8090 |  |  | AGCctrl1_param2
$UNSG32 |  | [15:0] | 16 | discardSampleNum | 0 | the first discardSampleNum will be discarded
$UNSG32 |  | [31:16] | 16 | samplesPerChirp | 128 | one chirp sample number
$reg32 | 0x8094 |  |  | AGCctrl1_param3
$UNSG32 |  | [11:0] | 12 | noUse0 | 0
$UNSG32 |  | [19:12] | 8 | noUse1 | 20
$UNSG32 |  | [31:20] |  | RSVD | 0 | Reserved
$reg32 | 0x8098 |  |  | AGCctrl1_param4
$UNSG32 |  | [15:0] | 16 | noUse0 | 128
$UNSG32 |  | [20:16] | 5 | noUse1 | 11
$UNSG32 |  | [31:21] |  | RSVD | 0 | Reserved
$reg32 | 0x100 |  |  | Up Down PHD FFT1 Register
$UNSG32 |  | [0:0] |  | Updown_tdd_en |  | 1’b0 : Unable Up Down Mode (default) 1’b1 : Able Up Down Mode
$UNSG32 |  | [31:1] |  | RSVD |  | Reserved
$reg32 | 0x140 |  |  | 20M DSPRxBTop ch3 AGC Status0 Register
$UNSG32 |  | [15:0] |  | samples_per_acc |  | The parameter of AGC.
$SIGN32 |  | [31:16] |  | log_P_targ |  | The parameter of AGC.
$reg32 | 0x144 |  |  | 20M DSPRxBTop ch3 AGC Status1 Register
$SIGN32 |  | [12:0] |  | alpha |  | The parameter of AGC.
$UNSG32 |  | [31:13] |  | RSVD |  | Reserved
$reg32 | 0x148 |  |  | 20M DSPRxBTop ch3 AGC Status2 Register
$UNSG32 |  | [11:0] |  | agc_gain |  | The parameter of AGC.
$SIGN32 |  | [19:12] |  | i_part |  | The parameter of AGC.
$UNSG32 |  | [20:20] |  | agcByPass |  | The parameter of AGC.
$UNSG32 |  | [31:21] |  | RSVD |  | Reserved
$reg32 | 0x14C |  |  | 20M DSPRxBTop ch3 AGC Status3 Register
$SIGN32 |  | [27:0] |  | zValue |  | The parameter of AGC.
$UNSG32 |  | [31:28] |  | RSVD |  | Reserved

## $DSPRx625K_Unit_0
$Key | $Address_Offset | $Bit | $BitSize | $Name | $Value | Description
$base | DSPRx625K_Unit_0
$reg32 | 0x00000084 |  |  | 625K SIC Debug Status0 Register1
$UNSG32 |  | [0:0] | 1 | opTrigger | 0 | Start AIC 1: FW write one to start operation of AIC 0: HW write zero to info FW the AIC is stopped
$UNSG32 |  | [1:1] | 1 | stopTrigger | 1 | Stop AIC 1: FW write one to stop operation of AIC 0: HW write zero to info FW the AIC is stopped
$UNSG32 |  | [2:2] | 1 | startPowerSave_trig | 0 | Enable hardware control clock gating 1: FW write one to start operation of clock gating 0: HW write zero to info FW the clock gating is disabled
$UNSG32 |  | [3:3] | 1 | stopPowerSave_trig | 0 | Disable hardware control clock gating 1: FW write one to start operation of clock gating 0: HW write zero to info FW clear is done
$UNSG32 |  | [4:4] | 1 | resetWeightTrigger | 0 | Reset weight to W_starting 1: FW write one to reset weight in AIC 0: HW write zero to info FW reset is done
$UNSG32 |  | [5:5] | 1 | clearBufferTrigger | 0 | Reset B_buffer and C_buffer to zero 1: FW write one to clear B_buffer and C_buffer in AIC 0: HW write zero to info FW clear is done
$UNSG32 |  | [6:6] | 1 | enableWnCntUpTrig | 0 | Enable weight count up 1: FW write one to enable weight count up operation 0: HW write zero to info FW count up operation is stopped
$UNSG32 |  | [7:7] | 1 | disableWnCntUpTrig | 0 | Disable weight count up 1: FW write one to disable weight count up operation 0: HW write zero to info FW count up operation is stopped
$UNSG32 |  | [8:8] | 1 | waitRegSettingDone | 0 | Write one by FW and clear by HW to indicate register sync was done 1: FW write one to do register synchronization 0: HW write zero to info register synchronization is done
$UNSG32 |  | [9:9] | 1 | startSIC_Trigger | 0 | Start SIC 1: FW write one to start operation of SIC 0: HW write zero to info FW the AIC is stopped
$UNSG32 |  | [10:10] | 1 | stopSIC_Trigger | 0 | Stop AIC 1: FW write one to stop operation of SIC 0: HW write zero to info FW the AIC is stopped
$UNSG32 |  | [11:11] | 1 | writeBufB_Trigger | 0 | Start write B_buffer 1: FW write one to start B_buffer write operation 0: HW write zero to info FW write operation is done
$UNSG32 |  | [12:12] | 1 | readBufB_Trigger | 0 | Start read B_buffer 1: FW write one to start B_buffer read operation 0: HW write zero to info FW read operation is done
$UNSG32 |  | [31:13] | 19 | RSVD | 0
$reg32 | 0x000000A4 |  |  | 625K SIC Debug Status0 Register2
$UNSG32 |  | [0:0] | 1 | opTrigger | 0 | Start AIC 1: FW write one to start operation of AIC 0: HW write zero to info FW the AIC is stopped
$UNSG32 |  | [1:1] | 1 | stopTrigger | 1 | Stop AIC 1: FW write one to stop operation of AIC 0: HW write zero to info FW the AIC is stopped
$UNSG32 |  | [2:2] | 1 | startPowerSave_trig | 0 | Enable hardware control clock gating 1: FW write one to start operation of clock gating 0: HW write zero to info FW the clock gating is disabled
$UNSG32 |  | [3:3] | 1 | stopPowerSave_trig | 0 | Disable hardware control clock gating 1: FW write one to start operation of clock gating 0: HW write zero to info FW clear is done
$UNSG32 |  | [4:4] | 1 | resetWeightTrigger | 0 | Reset weight to W_starting 1: FW write one to reset weight in AIC 0: HW write zero to info FW reset is done
$UNSG32 |  | [5:5] | 1 | clearBufferTrigger | 0 | Reset B_buffer and C_buffer to zero 1: FW write one to clear B_buffer and C_buffer in AIC 0: HW write zero to info FW clear is done
$UNSG32 |  | [6:6] | 1 | enableWnCntUpTrig | 0 | Enable weight count up 1: FW write one to enable weight count up operation 0: HW write zero to info FW count up operation is stopped
$UNSG32 |  | [7:7] | 1 | disableWnCntUpTrig | 0 | Disable weight count up 1: FW write one to disable weight count up operation 0: HW write zero to info FW count up operation is stopped
$UNSG32 |  | [8:8] | 1 | waitRegSettingDone | 0 | Write one by FW and clear by HW to indicate register sync was done 1: FW write one to do register synchronization 0: HW write zero to info register synchronization is done
$UNSG32 |  | [9:9] | 1 | startSIC_Trigger | 0 | Start SIC 1: FW write one to start operation of SIC 0: HW write zero to info FW the AIC is stopped
$UNSG32 |  | [10:10] | 1 | stopSIC_Trigger | 0 | Stop AIC 1: FW write one to stop operation of SIC 0: HW write zero to info FW the AIC is stopped
$UNSG32 |  | [11:11] | 1 | writeBufB_Trigger | 0 | Start write B_buffer 1: FW write one to start B_buffer write operation 0: HW write zero to info FW write operation is done
$UNSG32 |  | [12:12] | 1 | readBufB_Trigger | 0 | Start read B_buffer 1: FW write one to start B_buffer read operation 0: HW write zero to info FW read operation is done
$UNSG32 |  | [31:13] | 19 | RSVD | 0
$reg32 | 0x000000E4 |  |  | 625K AICctrl0 Parameter3 Register
$UNSG32 |  | [0:0] | 1 | Q0 start | 0 | Update dynamic Q start trigger of channel0
$UNSG32 |  | [1:1] | 1 | G1R30 start | 0 | Update dynamic G1/R3 start trigger of channel0
$UNSG32 |  | [2:2] | 1 | Q1 start | 0 | Update dynamic Q start trigger of channel1
$UNSG32 |  | [3:3] | 1 | G1R31 start | 0 | Update dynamic G1/R3 start trigger of channel1
$UNSG32 |  | [4:4] | 1 | ori_path_enable0 | 1 | Enable AIC Engine default path of channel 0
$UNSG32 |  | [5:5] | 1 | ori_path_enable1 | 1 | Enable AIC Engine default path of channel 1
$UNSG32 |  | [31:6] | 26 | RSVD | 0
$reg32 | 0x00000044 |  |  | REG_RFCtrl_ctrl1
$UNSG32 |  | [0:0] | 1 | mode | 1 | Sample length in one frame
$UNSG32 |  | [16:1] | 16 | samplesPerFrm | 4096 | Sample length in one frame
$UNSG32 |  | [31:17] | 15 | cyclesPerSample | 32 | Sample length in one frame
$reg32 | 0x00000088 |  |  | REG_AICctrl0_param0
$UNSG32 |  | [7:0] | 8 | syncOffset | 0 | Sync_offset : 0 ~ 127
$UNSG32 |  | [10:8] | 3 | chirp_log_num | 5 | Chirp_log_number : 0 ~ 6
$UNSG32 |  | [11:11] | 1 | chirp_period | 1 | Chirp_periodicity : 64 or 128 <e> Chirp_period_64 = 0 <e> Chirp_period_128 = 1
$UNSG32 |  | [15:12] | 4 | outputShiftNum | 0 | Output_right_shift_number : 0 ~ 4
$UNSG32 |  | [17:16] | 2 | symbolPerFrm | 1 | symbol_per_frame : 16, 32 or 64 <e> frame_16 = 0 <e> frame_32 = 1 <e> frame_64 = 2 <e> user_define = 3
$UNSG32 |  | [25:18] | 8 | symbolPerFrm_user | 16 | assign specific symbol_per_frame by FW
$UNSG32 |  | [31:26] | 6 | RSVD | 0
$reg32 | 0x0000008C |  |  | REG_AICctrl0_param1
$UNSG32 |  | [7:0] | 8 | W_starting | 32 | W_starting : 1 ~255
$UNSG32 |  | [15:8] | 8 | W_end | 32 | W_end : 1 ~255
$UNSG32 |  | [16:16] | 1 | En_first_velocity_est | 0
$UNSG32 |  | [20:17] | 4 | Vel_right_shift_num | 0
$UNSG32 |  | [31:21] | 11 | RSVD | 0
$reg32 | 0x000000A8 |  |  | REG_AICctrl1_param0
$UNSG32 |  | [7:0] | 8 | syncOffset | 0 | Sync_offset : 0 ~ 127
$UNSG32 |  | [10:8] | 3 | chirp_log_num | 5 | Chirp_log_number : 0 ~ 6
$UNSG32 |  | [11:11] | 1 | chirp_period | 1 | Chirp_periodicity : 64 or 128 <e> Chirp_period_64 = 0 <e> Chirp_period_128 = 1
$UNSG32 |  | [15:12] | 4 | outputShiftNum | 0 | Output_right_shift_number : 0 ~ 4
$UNSG32 |  | [17:16] | 2 | symbolPerFrm | 1 | symbol_per_frame : 16, 32 or 64 <e> frame_16 = 0 <e> frame_32 = 1 <e> frame_64 = 2 <e> user_define = 3
$UNSG32 |  | [25:18] | 8 | symbolPerFrm_user | 16 | assign specific symbol_per_frame by FW
$UNSG32 |  | [31:26] | 6 | RSVD | 0
$reg32 | 0x000000AC |  |  | REG_AICctrl1_param1
$UNSG32 |  | [7:0] | 8 | W_starting | 32 | W_starting : 1 ~255
$UNSG32 |  | [15:8] | 8 | W_end | 32 | W_end : 1 ~255
$UNSG32 |  | [16:16] | 1 | En_first_velocity_est | 0
$UNSG32 |  | [20:17] | 4 | Vel_right_shift_num | 0
$UNSG32 |  | [31:21] | 11 | RSVD | 0
$reg32 | 0x000000C8 |  |  | REG_winFuncCtrl0_param0
$UNSG32 |  | [7:0] | 8 | periodicity | 1 | data periodicity : 64 or 128 <e> periodicity_64 = 0 <e> periodicity_128 = 1
$UNSG32 |  | [14:8] | 7 | winStartIdx | 0 | start index of window function
$UNSG32 |  | [21:15] | 7 | winEndingIdx | 63 | end index of window function
$UNSG32 |  | [31:22] | 10 | RSVD | 0
$reg32 | 0x000000D8 |  |  | REG_winFuncCtrl1_param0
$UNSG32 |  | [7:0] | 8 | periodicity | 1 | data periodicity : 64 or 128 <e> periodicity_64 = 0 <e> periodicity_128 = 1
$UNSG32 |  | [14:8] | 7 | winStartIdx | 0 | start index of window function
$UNSG32 |  | [21:15] | 7 | winEndingIdx | 63 | end index of window function
$UNSG32 |  | [31:22] | 10 | RSVD | 0
$reg32 | 0x00000100 |  |  | REG_motion_detect
$UNSG32 |  | [0:0] | 1 | enable | 0
$UNSG32 |  | [31:1] | 31 | RSVD | 0
$reg32 | 0x00000200 |  |  | REG_sicCtrl0
$UNSG32 |  | [1:0] | 2 | sic_u0c0_frmstartSel | 1 | select DSPRx unit0, channel 0’s SIC frame start. Valid range is 0 to 2.
$UNSG32 |  | [3:2] | 2 | sic_u0c1_frmstartSel | 3 | select DSPRx unit0, channel 1’s SIC frame start. Valid range is 0 to 2.
$UNSG32 |  | [5:4] | 2 | sic_u1c0_frmstartSel | 2 | select DSPRx unit1, channel 0’s SIC frame start. Valid range is 0 to 2.
$UNSG32 |  | [7:6] | 2 | sic_u1c1_frmstartSel | 3 | select DSPRx unit1, channel 1’s SIC frame start. Valid range is 0 to 3.
$UNSG32 |  | [10:8] | 3 | rf1_sic_in_sel | 0 | Select the rf channel 0 SIC input 0: DSPRxUnit0, channel 0 1: DSPRxUnit0, channel 1 2: DSPRxUnit1, channel 0 3: DSPRxUnit1, channel 1 4: disable output
$UNSG32 |  | [13:11] | 3 | rf2_sic_in_sel | 2 | Select the rf channel 1 SIC input 0: DSPRxUnit0, channel 0 1: DSPRxUnit0, channel 1 2: DSPRxUnit1, channel 0 3: DSPRxUnit1, channel 1 4: disable output
$UNSG32 |  | [16:14] | 3 | rf3_sic_in_sel | 1 | Select the rf channel 2 SIC input 0: DSPRxUnit0, channel 0 1: DSPRxUnit0, channel 1 2: DSPRxUnit1, channel 0 3: DSPRxUnit1, channel 1 4: disable output
$UNSG32 |  | [31:17] | 15 | RSVD | 0
$reg32 | 0x00000098 |  |  | REG_AICctrl0_sic_ctrl0
$UNSG32 |  | [6:0] | 7 | bufB_startIdx | 121 | start index of Buffer B
$UNSG32 |  | [24:7] | 18 | cyclesPerFrm | 31250 | cycles per frame
$UNSG32 |  | [25:25] | 1 | noUpdateBufB | 0 | buf B will not be updated
$UNSG32 |  | [26:26] | 1 | changePolarity | 0 | 0: polarity of data for SIC will not be changed 1: polarity of data for SIC will be changed
$UNSG32 |  | [27:27] | 1 | auto_cyclesPerFrm | 1 | 0 : HW will not calculate cycles per frame automatically 1 : HW will calculate cycles per frame automatically
$UNSG32 |  | [28:28] | 1 | SICInfo_sel | 1 | select the content in status0.sicInfo 0 : AIC_start 1 : cyclesPerFrm
$UNSG32 |  | [31:29] | 3 | RSVD | 0
$reg32 | 0x0000009C |  |  | REG_AICctrl0_sic_ctrl1
$SIGN32 |  | [8:0] | 9 | delayOfStart | -28 | Delay the start of SIC: Negative: SIC start before frame start Positive: SIC start after frame start
$UNSG32 |  | [15:9] | 7 | bufB_addr | 0 | Memory read/write address for buffer B
$UNSG32 |  | [31:16] | 16 | bufB_data_wr | 0 | Memory write data to buffer B
$reg32 | 0x000000B8 |  |  | REG_AICctrl1_sic_ctrl0
$UNSG32 |  | [6:0] | 7 | bufB_startIdx | 125 | start index of Buffer B
$UNSG32 |  | [24:7] | 18 | cyclesPerFrm | 31250 | cycles per frame
$UNSG32 |  | [25:25] | 1 | noUpdateBufB | 0 | buf B will not be updated
$UNSG32 |  | [26:26] | 1 | changePolarity | 0 | 0: polarity of data for SIC will not be changed 1: polarity of data for SIC will be changed
$UNSG32 |  | [27:27] | 1 | auto_cyclesPerFrm | 1 | 0 : HW will not calculate cycles per frame automatically 1 : HW will calculate cycles per frame automatically
$UNSG32 |  | [28:28] | 1 | SICInfo_sel | 1 | select the content in status0.sicInfo 0 : AIC_start 1 : cyclesPerFrm
$UNSG32 |  | [31:29] | 3 | RSVD | 0
$reg32 | 0x000000BC |  |  | REG_AICctrl1_sic_ctrl1
$SIGN32 |  | [8:0] | 9 | delayOfStart | -24 | Delay the start of SIC: Negative: SIC start before frame start Positive: SIC start after frame start
$UNSG32 |  | [15:9] | 7 | bufB_addr | 0 | Memory read/write address for buffer B
$UNSG32 |  | [31:16] | 16 | bufB_data_wr | 0 | Memory read/write data for buffer B
$ignore_reg | 0x00000090 |  |  | REG_AICctrl0_status0
$UNSG32 |  | [0:0] | 1 | enabled |  | AIC enable status
$UNSG32 |  | [18:1] | 18 | sic_info |  | sic_ctrl0.SICInfo_sel is 0: AIC start index sic_ctrl0.SICInfo_sel is 1: cyclesPerFrm
$UNSG32 |  | [26:19] | 8 | sic_frmCnt |  | Current sic frame count counter
$UNSG32 |  | [29:27] | 3 | sic_opStatus |  | SIC’s status 0 : sic_disable 1 : sic_op 2 : wait_sic_frm_start
$UNSG32 |  | [31:30] | 2 | RSVD | 0
$ignore_reg | 0x00000094 |  |  | REG_AICctrl0_status1
$UNSG32 |  | [7:0] | 8 | frmCnt |  | frame counter
$UNSG32 |  | [15:8] | 8 | sic_chirpCnt |  | No use
$UNSG32 |  | [31:16] | 16 | bufB_data_rd |  | Memory read data from buffer B
$ignore_reg | 0x000000B0 |  |  | REG_AICctrl1_status0
$UNSG32 |  | [0:0] | 1 | enabled |  | AIC enable status
$UNSG32 |  | [18:1] | 18 | sic_info |  | sic_ctrl0.SICInfo_sel is 0: AIC start index sic_ctrl0.SICInfo_sel is 1: cyclesPerFrm
$UNSG32 |  | [26:19] | 8 | sic_frmCnt |  | Current sic frame count counter
$UNSG32 |  | [29:27] | 3 | sic_opStatus |  | SIC’s status 0 : sic_disable 1 : sic_op 2 : wait_sic_frm_start
$UNSG32 |  | [31:30] | 2 | RSVD | 0
$ignore_reg | 0x000000B4 |  |  | REG_AICctrl1_status1
$UNSG32 |  | [7:0] | 8 | frmCnt |  | frame counter
$UNSG32 |  | [15:8] | 8 | sic_chirpCnt |  | No use
$UNSG32 |  | [31:16] | 16 | bufB_data_rd |  | Memory read data from buffer B
$reg32 | 0x00000084 |  |  | 625K SIC Debug Status0 Register1
$UNSG32 |  | [0:0] | 1 | opTrigger | 1 | Start AIC 1: FW write one to start operation of AIC 0: HW write zero to info FW the AIC is stopped
$UNSG32 |  | [1:1] | 1 | stopTrigger | 0 | Stop AIC 1: FW write one to stop operation of AIC 0: HW write zero to info FW the AIC is stopped
$UNSG32 |  | [2:2] | 1 | startPowerSave_trig | 1 | Enable hardware control clock gating 1: FW write one to start operation of clock gating 0: HW write zero to info FW the clock gating is disabled
$UNSG32 |  | [3:3] | 1 | stopPowerSave_trig | 0 | Disable hardware control clock gating 1: FW write one to start operation of clock gating 0: HW write zero to info FW clear is done
$UNSG32 |  | [4:4] | 1 | resetWeightTrigger | 0 | Reset weight to W_starting 1: FW write one to reset weight in AIC 0: HW write zero to info FW reset is done
$UNSG32 |  | [5:5] | 1 | clearBufferTrigger | 0 | Reset B_buffer and C_buffer to zero 1: FW write one to clear B_buffer and C_buffer in AIC 0: HW write zero to info FW clear is done
$UNSG32 |  | [6:6] | 1 | enableWnCntUpTrig | 0 | Enable weight count up 1: FW write one to enable weight count up operation 0: HW write zero to info FW count up operation is stopped
$UNSG32 |  | [7:7] | 1 | disableWnCntUpTrig | 0 | Disable weight count up 1: FW write one to disable weight count up operation 0: HW write zero to info FW count up operation is stopped
$UNSG32 |  | [8:8] | 1 | waitRegSettingDone | 1 | Write one by FW and clear by HW to indicate register sync was done 1: FW write one to do register synchronization 0: HW write zero to info register synchronization is done
$UNSG32 |  | [9:9] | 1 | startSIC_Trigger | 1 | Start SIC 1: FW write one to start operation of SIC 0: HW write zero to info FW the AIC is stopped
$UNSG32 |  | [10:10] | 1 | stopSIC_Trigger | 0 | Stop AIC 1: FW write one to stop operation of SIC 0: HW write zero to info FW the AIC is stopped
$UNSG32 |  | [11:11] | 1 | writeBufB_Trigger | 0 | Start write B_buffer 1: FW write one to start B_buffer write operation 0: HW write zero to info FW write operation is done
$UNSG32 |  | [12:12] | 1 | readBufB_Trigger | 0 | Start read B_buffer 1: FW write one to start B_buffer read operation 0: HW write zero to info FW read operation is done
$UNSG32 |  | [31:13] | 19 | RSVD | 0
$reg32 | 0x000000A4 |  |  | 625K SIC Debug Status0 Register2
$UNSG32 |  | [0:0] | 1 | opTrigger | 1 | Start AIC 1: FW write one to start operation of AIC 0: HW write zero to info FW the AIC is stopped
$UNSG32 |  | [1:1] | 1 | stopTrigger | 0 | Stop AIC 1: FW write one to stop operation of AIC 0: HW write zero to info FW the AIC is stopped
$UNSG32 |  | [2:2] | 1 | startPowerSave_trig | 1 | Enable hardware control clock gating 1: FW write one to start operation of clock gating 0: HW write zero to info FW the clock gating is disabled
$UNSG32 |  | [3:3] | 1 | stopPowerSave_trig | 0 | Disable hardware control clock gating 1: FW write one to start operation of clock gating 0: HW write zero to info FW clear is done
$UNSG32 |  | [4:4] | 1 | resetWeightTrigger | 0 | Reset weight to W_starting 1: FW write one to reset weight in AIC 0: HW write zero to info FW reset is done
$UNSG32 |  | [5:5] | 1 | clearBufferTrigger | 0 | Reset B_buffer and C_buffer to zero 1: FW write one to clear B_buffer and C_buffer in AIC 0: HW write zero to info FW clear is done
$UNSG32 |  | [6:6] | 1 | enableWnCntUpTrig | 0 | Enable weight count up 1: FW write one to enable weight count up operation 0: HW write zero to info FW count up operation is stopped
$UNSG32 |  | [7:7] | 1 | disableWnCntUpTrig | 0 | Disable weight count up 1: FW write one to disable weight count up operation 0: HW write zero to info FW count up operation is stopped
$UNSG32 |  | [8:8] | 1 | waitRegSettingDone | 1 | Write one by FW and clear by HW to indicate register sync was done 1: FW write one to do register synchronization 0: HW write zero to info register synchronization is done
$UNSG32 |  | [9:9] | 1 | startSIC_Trigger | 1 | Start SIC 1: FW write one to start operation of SIC 0: HW write zero to info FW the AIC is stopped
$UNSG32 |  | [10:10] | 1 | stopSIC_Trigger | 0 | Stop AIC 1: FW write one to stop operation of SIC 0: HW write zero to info FW the AIC is stopped
$UNSG32 |  | [11:11] | 1 | writeBufB_Trigger | 0 | Start write B_buffer 1: FW write one to start B_buffer write operation 0: HW write zero to info FW write operation is done
$UNSG32 |  | [12:12] | 1 | readBufB_Trigger | 0 | Start read B_buffer 1: FW write one to start B_buffer read operation 0: HW write zero to info FW read operation is done
$UNSG32 |  | [31:13] | 19 | RSVD | 0
$reg32 | 0x000000E0 |  |  | 625K AICctrl0 Parameter1 Register
$UNSG32 |  | [3:0] | 4 | RSVD | 0
$UNSG32 |  | [11:4] | 8 | DG10 | 0 | Dynamic G1 of channel0
$UNSG32 |  | [13:12] | 2 | DR30 | 0 | Dynamic R3 of channel0
$UNSG32 |  | [31:14] | 18 | RSVD | 0
$reg32 | 0x000000E8 |  |  | 625K AICctrl0 Parameter2 Register
$UNSG32 |  | [3:0] | 4 | RSVD | 0
$UNSG32 |  | [11:4] | 8 | DG11 | 0 | Dynamic G1 of channel1
$UNSG32 |  | [13:12] | 2 | DR31 | 0 | Dynamic R3 of channel1
$UNSG32 |  | [31:14] | 18 | RSVD | 0
$reg32 | 0x000000E4 |  |  | 625K AICctrl0 Parameter3 Register
$UNSG32 |  | [0:0] | 1 | Q0 start | 1 | Update dynamic Q start trigger of channel0
$UNSG32 |  | [1:1] | 1 | G1R30 start | 0 | Update dynamic G1/R3 start trigger of channel0
$UNSG32 |  | [2:2] | 1 | Q1 start | 1 | Update dynamic Q start trigger of channel1
$UNSG32 |  | [3:3] | 1 | G1R31 start | 0 | Update dynamic G1/R3 start trigger of channel1
$UNSG32 |  | [4:4] | 1 | ori_path_enable0 | 1 | Enable AIC Engine default path of channel 0
$UNSG32 |  | [5:5] | 1 | ori_path_enable1 | 1 | Enable AIC Engine default path of channel 1
$UNSG32 |  | [31:6] | 26 | RSVD | 0
$reg32 | 0x000000F0 |  |  | 625K SIC Debug Status0 Register
$UNSG32 |  | [0:0] | 1 | sic_status | 0 | Read SIC of channel0 state for debug 0: idle 1: op
$UNSG32 |  | [1:1] | 1 | sic_glitch_sig | 0 | Read SIC of channel0 glitch signal for debug
$UNSG32 |  | [2:2] | 1 | sic_glitch_clr_0 | 0 | Write one clear by firmware
$UNSG32 |  | [3:3] | 1 | sic_converge_en_0 | 0 | Force 1'b1 can avoid the sic output 0 all when freeze condition
$UNSG32 |  | [7:4] | 4 | sic_frame_test_num_0 | 0 | When sic operation of channel0 work, run the some frame for stable time
$UNSG32 |  | [12:8] | 5 | sic_drop_chirp_num_0 | 0 | For SIC drop chirp number
$UNSG32 |  | [31:13] | 19 | RSVD | 0
$reg32 | 0x000000F4 |  |  | 625K SIC Debug Status0 Register
$UNSG32 |  | [0:0] | 1 | sic_status | 0 | Read SIC state of channel1 for debug 0: idle 1: op
$UNSG32 |  | [1:1] | 1 | sic_glitch_sig | 0 | Read SIC of channel1 glitch signal for debug
$UNSG32 |  | [2:2] | 1 | sic_glitch_clr_1 | 0 | Write one clear by firmware
$UNSG32 |  | [3:3] | 1 | sic_converge_en_1 | 0 | Force 1'b1 can avoid the sic output 0 all when freeze condition
$UNSG32 |  | [7:4] | 4 | sic_frame_test_num_1 | 0 | When sic operation of channel1 work, run the some frame for stable time
$UNSG32 |  | [12:8] | 5 | sic_drop_chirp_num_1 | 0 | For SIC drop chirp number
$UNSG32 |  | [31:13] | 19 | RSVD | 0

## $DSPRx625K_Unit_1
$Key | $Address_Offset | $Bit | $BitSize | $Name | $Value | Description
$base | DSPRx625K_Unit_1
$reg32 | 0x00000084 |  |  | 625K SIC Debug Status0 Register1
$UNSG32 |  | [0:0] | 1 | opTrigger | 0 | Start AIC 1: FW write one to start operation of AIC 0: HW write zero to info FW the AIC is stopped
$UNSG32 |  | [1:1] | 1 | stopTrigger | 1 | Stop AIC 1: FW write one to stop operation of AIC 0: HW write zero to info FW the AIC is stopped
$UNSG32 |  | [2:2] | 1 | startPowerSave_trig | 0 | Enable hardware control clock gating 1: FW write one to start operation of clock gating 0: HW write zero to info FW the clock gating is disabled
$UNSG32 |  | [3:3] | 1 | stopPowerSave_trig | 0 | Disable hardware control clock gating 1: FW write one to start operation of clock gating 0: HW write zero to info FW clear is done
$UNSG32 |  | [4:4] | 1 | resetWeightTrigger | 0 | Reset weight to W_starting 1: FW write one to reset weight in AIC 0: HW write zero to info FW reset is done
$UNSG32 |  | [5:5] | 1 | clearBufferTrigger | 0 | Reset B_buffer and C_buffer to zero 1: FW write one to clear B_buffer and C_buffer in AIC 0: HW write zero to info FW clear is done
$UNSG32 |  | [6:6] | 1 | enableWnCntUpTrig | 0 | Enable weight count up 1: FW write one to enable weight count up operation 0: HW write zero to info FW count up operation is stopped
$UNSG32 |  | [7:7] | 1 | disableWnCntUpTrig | 0 | Disable weight count up 1: FW write one to disable weight count up operation 0: HW write zero to info FW count up operation is stopped
$UNSG32 |  | [8:8] | 1 | waitRegSettingDone | 0 | Write one by FW and clear by HW to indicate register sync was done 1: FW write one to do register synchronization 0: HW write zero to info register synchronization is done
$UNSG32 |  | [9:9] | 1 | startSIC_Trigger | 0 | Start SIC 1: FW write one to start operation of SIC 0: HW write zero to info FW the AIC is stopped
$UNSG32 |  | [10:10] | 1 | stopSIC_Trigger | 0 | Stop AIC 1: FW write one to stop operation of SIC 0: HW write zero to info FW the AIC is stopped
$UNSG32 |  | [11:11] | 1 | writeBufB_Trigger | 0 | Start write B_buffer 1: FW write one to start B_buffer write operation 0: HW write zero to info FW write operation is done
$UNSG32 |  | [12:12] | 1 | readBufB_Trigger | 0 | Start read B_buffer 1: FW write one to start B_buffer read operation 0: HW write zero to info FW read operation is done
$UNSG32 |  | [31:13] | 19 | RSVD | 0
$reg32 | 0x000000A4 |  |  | 625K SIC Debug Status0 Register2
$UNSG32 |  | [0:0] | 1 | opTrigger | 0 | Start AIC 1: FW write one to start operation of AIC 0: HW write zero to info FW the AIC is stopped
$UNSG32 |  | [1:1] | 1 | stopTrigger | 1 | Stop AIC 1: FW write one to stop operation of AIC 0: HW write zero to info FW the AIC is stopped
$UNSG32 |  | [2:2] | 1 | startPowerSave_trig | 0 | Enable hardware control clock gating 1: FW write one to start operation of clock gating 0: HW write zero to info FW the clock gating is disabled
$UNSG32 |  | [3:3] | 1 | stopPowerSave_trig | 0 | Disable hardware control clock gating 1: FW write one to start operation of clock gating 0: HW write zero to info FW clear is done
$UNSG32 |  | [4:4] | 1 | resetWeightTrigger | 0 | Reset weight to W_starting 1: FW write one to reset weight in AIC 0: HW write zero to info FW reset is done
$UNSG32 |  | [5:5] | 1 | clearBufferTrigger | 0 | Reset B_buffer and C_buffer to zero 1: FW write one to clear B_buffer and C_buffer in AIC 0: HW write zero to info FW clear is done
$UNSG32 |  | [6:6] | 1 | enableWnCntUpTrig | 0 | Enable weight count up 1: FW write one to enable weight count up operation 0: HW write zero to info FW count up operation is stopped
$UNSG32 |  | [7:7] | 1 | disableWnCntUpTrig | 0 | Disable weight count up 1: FW write one to disable weight count up operation 0: HW write zero to info FW count up operation is stopped
$UNSG32 |  | [8:8] | 1 | waitRegSettingDone | 0 | Write one by FW and clear by HW to indicate register sync was done 1: FW write one to do register synchronization 0: HW write zero to info register synchronization is done
$UNSG32 |  | [9:9] | 1 | startSIC_Trigger | 0 | Start SIC 1: FW write one to start operation of SIC 0: HW write zero to info FW the AIC is stopped
$UNSG32 |  | [10:10] | 1 | stopSIC_Trigger | 0 | Stop AIC 1: FW write one to stop operation of SIC 0: HW write zero to info FW the AIC is stopped
$UNSG32 |  | [11:11] | 1 | writeBufB_Trigger | 0 | Start write B_buffer 1: FW write one to start B_buffer write operation 0: HW write zero to info FW write operation is done
$UNSG32 |  | [12:12] | 1 | readBufB_Trigger | 0 | Start read B_buffer 1: FW write one to start B_buffer read operation 0: HW write zero to info FW read operation is done
$UNSG32 |  | [31:13] | 19 | RSVD | 0
$reg32 | 0x000000E4 |  |  | 625K AICctrl0 Parameter3 Register
$UNSG32 |  | [0:0] | 1 | Q0 start | 0 | Update dynamic Q start trigger of channel0
$UNSG32 |  | [1:1] | 1 | G1R30 start | 0 | Update dynamic G1/R3 start trigger of channel0
$UNSG32 |  | [2:2] | 1 | Q1 start | 0 | Update dynamic Q start trigger of channel1
$UNSG32 |  | [3:3] | 1 | G1R31 start | 0 | Update dynamic G1/R3 start trigger of channel1
$UNSG32 |  | [4:4] | 1 | ori_path_enable0 | 1 | Enable AIC Engine default path of channel 0
$UNSG32 |  | [5:5] | 1 | ori_path_enable1 | 1 | Enable AIC Engine default path of channel 1
$UNSG32 |  | [31:6] | 26 | RSVD | 0
$reg32 | 0x00000044 |  |  | REG_RFCtrl_ctrl1
$UNSG32 |  | [0:0] |  | mode | 1 | Sample length in one frame
$UNSG32 |  | [16:1] |  | samplesPerFrm | 4096 | Sample length in one frame
$UNSG32 |  | [31:17] |  | cyclesPerSample | 32 | Sample length in one frame
$reg32 | 0x00000088 |  |  | REG_AICctrl0_param0
$UNSG32 |  | [7:0] | 8 | syncOffset | 0 | Sync_offset : 0 ~ 127
$UNSG32 |  | [10:8] | 3 | chirp_log_num | 5 | Chirp_log_number : 0 ~ 6
$UNSG32 |  | [11:11] | 1 | chirp_period | 1 | Chirp_periodicity : 64 or 128 <e> Chirp_period_64 = 0 <e> Chirp_period_128 = 1
$UNSG32 |  | [15:12] | 4 | outputShiftNum | 0 | Output_right_shift_number : 0 ~ 4
$UNSG32 |  | [17:16] | 2 | symbolPerFrm | 1 | symbol_per_frame : 16, 32 or 64 <e> frame_16 = 0 <e> frame_32 = 1 <e> frame_64 = 2 <e> user_define = 3
$UNSG32 |  | [25:18] | 8 | symbolPerFrm_user | 16 | assign specific symbol_per_frame by FW
$UNSG32 |  | [31:26] | 6 | RSVD | 0
$reg32 | 0x0000008C |  |  | REG_AICctrl0_param1
$UNSG32 |  | [7:0] | 8 | W_starting | 32 | W_starting : 1 ~255
$UNSG32 |  | [15:8] | 8 | W_end | 32 | W_end : 1 ~255
$UNSG32 |  | [16:16] | 1 | En_first_velocity_est | 0
$UNSG32 |  | [20:17] | 4 | Vel_right_shift_num | 0
$UNSG32 |  | [31:21] | 11 | RSVD | 0
$reg32 | 0x000000A8 |  |  | REG_AICctrl1_param0
$UNSG32 |  | [7:0] | 8 | syncOffset | 0 | Sync_offset : 0 ~ 127
$UNSG32 |  | [10:8] | 3 | chirp_log_num | 5 | Chirp_log_number : 0 ~ 6
$UNSG32 |  | [11:11] | 1 | chirp_period | 1 | Chirp_periodicity : 64 or 128 <e> Chirp_period_64 = 0 <e> Chirp_period_128 = 1
$UNSG32 |  | [15:12] | 4 | outputShiftNum | 0 | Output_right_shift_number : 0 ~ 4
$UNSG32 |  | [17:16] | 2 | symbolPerFrm | 1 | symbol_per_frame : 16, 32 or 64 <e> frame_16 = 0 <e> frame_32 = 1 <e> frame_64 = 2 <e> user_define = 3
$UNSG32 |  | [25:18] | 8 | symbolPerFrm_user | 16 | assign specific symbol_per_frame by FW
|  | [31:26] | 6 | RSVD | 0
$reg32 | 0x000000AC |  |  | REG_AICctrl1_param1
$UNSG32 |  | [7:0] | 8 | W_starting | 32 | W_starting : 1 ~255
$UNSG32 |  | [15:8] | 8 | W_end | 32 | W_end : 1 ~255
$UNSG32 |  | [16:16] | 1 | En_first_velocity_est | 0
$UNSG32 |  | [20:17] | 4 | Vel_right_shift_num | 0
$UNSG32 |  | [31:21] | 11 | RSVD | 0
$reg32 | 0x000000C8 |  |  | REG_winFuncCtrl0_param0
$UNSG32 |  | [7:0] | 8 | periodicity | 1 | data periodicity : 64 or 128 <e> periodicity_64 = 0 <e> periodicity_128 = 1
$UNSG32 |  | [14:8] | 7 | winStartIdx | 0 | start index of window function
$UNSG32 |  | [21:15] | 7 | winEndingIdx | 63 | end index of window function
$UNSG32 |  | [31:22] | 10 | RSVD | 0
$reg32 | 0x000000D8 |  |  | REG_winFuncCtrl1_param0
$UNSG32 |  | [7:0] | 8 | periodicity | 1 | data periodicity : 64 or 128 <e> periodicity_64 = 0 <e> periodicity_128 = 1
$UNSG32 |  | [14:8] | 7 | winStartIdx | 0 | start index of window function
$UNSG32 |  | [21:15] | 7 | winEndingIdx | 63 | end index of window function
$UNSG32 |  | [31:22] | 10 | RSVD | 0
$reg32 | 0x00000100 |  |  | REG_motion_detect
$UNSG32 |  | [0:0] | 1 | enable | 0
$UNSG32 |  | [31:1] | 31 | RSVD | 0
$reg32 | 0x00000200 |  |  | REG_sicCtrl0
$UNSG32 |  | [1:0] | 2 | sic_u0c0_frmstartSel | 1 | select DSPRx unit0, channel 0’s SIC frame start. Valid range is 0 to 2.
$UNSG32 |  | [3:2] | 2 | sic_u0c1_frmstartSel | 3 | select DSPRx unit0, channel 1’s SIC frame start. Valid range is 0 to 2.
$UNSG32 |  | [5:4] | 2 | sic_u1c0_frmstartSel | 2 | select DSPRx unit1, channel 0’s SIC frame start. Valid range is 0 to 2.
$UNSG32 |  | [7:6] | 2 | sic_u1c1_frmstartSel | 3 | select DSPRx unit1, channel 1’s SIC frame start. Valid range is 0 to 3.
$UNSG32 |  | [10:8] | 3 | rf1_sic_in_sel | 0 | Select the rf channel 0 SIC input 0: DSPRxUnit0, channel 0 1: DSPRxUnit0, channel 1 2: DSPRxUnit1, channel 0 3: DSPRxUnit1, channel 1 4: disable output
$UNSG32 |  | [13:11] | 3 | rf2_sic_in_sel | 2 | Select the rf channel 1 SIC input 0: DSPRxUnit0, channel 0 1: DSPRxUnit0, channel 1 2: DSPRxUnit1, channel 0 3: DSPRxUnit1, channel 1 4: disable output
$UNSG32 |  | [16:14] | 3 | rf3_sic_in_sel | 1 | Select the rf channel 2 SIC input 0: DSPRxUnit0, channel 0 1: DSPRxUnit0, channel 1 2: DSPRxUnit1, channel 0 3: DSPRxUnit1, channel 1 4: disable output
$UNSG32 |  | [31:17] | 15 | RSVD | 0
$reg32 | 0x00000098 |  |  | REG_AICctrl0_sic_ctrl0
$UNSG32 |  | [6:0] | 7 | bufB_startIdx | 125 | start index of Buffer B
$UNSG32 |  | [24:7] | 18 | cyclesPerFrm | 31250 | cycles per frame
$UNSG32 |  | [25:25] | 1 | noUpdateBufB | 0 | buf B will not be updated
$UNSG32 |  | [26:26] | 1 | changePolarity | 0 | 0: polarity of data for SIC will not be changed 1: polarity of data for SIC will be changed
$UNSG32 |  | [27:27] | 1 | auto_cyclesPerFrm | 1 | 0 : HW will not calculate cycles per frame automatically 1 : HW will calculate cycles per frame automatically
$UNSG32 |  | [28:28] | 1 | SICInfo_sel | 1 | select the content in status0.sicInfo 0 : AIC_start 1 : cyclesPerFrm
$UNSG32 |  | [31:29] | 3 | RSVD | 0
$reg32 | 0x0000009C |  |  | REG_AICctrl0_sic_ctrl1
$SIGN32 |  | [8:0] | 9 | delayOfStart | -24 | Delay the start of SIC: Negative: SIC start before frame start Positive: SIC start after frame start
$UNSG32 |  | [15:9] | 7 | bufB_addr | 0 | Memory read/write address for buffer B
$UNSG32 |  | [31:16] | 16 | bufB_data_wr | 0 | Memory write data to buffer B
$reg32 | 0x000000B8 |  |  | REG_AICctrl1_sic_ctrl0
$UNSG32 |  | [6:0] | 7 | bufB_startIdx | 125 | start index of Buffer B
$UNSG32 |  | [24:7] | 18 | cyclesPerFrm | 31250 | cycles per frame
$UNSG32 |  | [25:25] | 1 | noUpdateBufB | 0 | buf B will not be updated
$UNSG32 |  | [26:26] | 1 | changePolarity | 0 | 0: polarity of data for SIC will not be changed 1: polarity of data for SIC will be changed
$UNSG32 |  | [27:27] | 1 | auto_cyclesPerFrm | 1 | 0 : HW will not calculate cycles per frame automatically 1 : HW will calculate cycles per frame automatically
$UNSG32 |  | [28:28] | 1 | SICInfo_sel | 1 | select the content in status0.sicInfo 0 : AIC_start 1 : cyclesPerFrm
$UNSG32 |  | [31:29] | 3 | RSVD | 0
$reg32 | 0x000000BC |  |  | REG_AICctrl1_sic_ctrl1
$SIGN32 |  | [8:0] | 9 | delayOfStart | -24 | Delay the start of SIC: Negative: SIC start before frame start Positive: SIC start after frame start
$UNSG32 |  | [15:9] | 7 | bufB_addr | 0 | Memory read/write address for buffer B
$UNSG32 |  | [31:16] | 16 | bufB_data_wr | 0 | Memory read/write data for buffer B
$ignore_reg | 0x00000090 |  |  | REG_AICctrl0_status0
$UNSG32 |  | [0:0] | 1 | enabled |  | AIC enable status
$UNSG32 |  | [18:1] | 18 | sic_info |  | sic_ctrl0.SICInfo_sel is 0: AIC start index sic_ctrl0.SICInfo_sel is 1: cyclesPerFrm
$UNSG32 |  | [26:19] | 8 | sic_frmCnt |  | Current sic frame count counter
$UNSG32 |  | [29:27] | 3 | sic_opStatus |  | SIC’s status 0 : sic_disable 1 : sic_op 2 : wait_sic_frm_start
$UNSG32 |  | [31:30] | 2 | RSVD | 0
$ignore_reg | 0x00000094 |  |  | REG_AICctrl0_status1
$UNSG32 |  | [7:0] | 8 | frmCnt |  | frame counter
$UNSG32 |  | [15:8] | 8 | sic_chirpCnt |  | No use
$UNSG32 |  | [31:16] | 16 | bufB_data_rd |  | Memory read data from buffer B
$ignore_reg | 0x000000B0 |  |  | REG_AICctrl1_status0
$UNSG32 |  | [0:0] | 1 | enabled |  | AIC enable status
$UNSG32 |  | [18:1] | 18 | sic_info |  | sic_ctrl0.SICInfo_sel is 0: AIC start index sic_ctrl0.SICInfo_sel is 1: cyclesPerFrm
$UNSG32 |  | [26:19] | 8 | sic_frmCnt |  | Current sic frame count counter
$UNSG32 |  | [29:27] | 3 | sic_opStatus |  | SIC’s status 0 : sic_disable 1 : sic_op 2 : wait_sic_frm_start
$UNSG32 |  | [31:30] | 2 | RSVD | 0
$ignore_reg | 0x000000B4 |  |  | REG_AICctrl1_status1
$UNSG32 |  | [7:0] | 8 | frmCnt |  | frame counter
$UNSG32 |  | [15:8] | 8 | sic_chirpCnt |  | No use
$UNSG32 |  | [31:16] | 16 | bufB_data_rd |  | Memory read data from buffer B
$reg32 | 0x00000084 |  |  | 625K SIC Debug Status0 Register1
$UNSG32 |  | [0:0] | 1 | opTrigger | 1 | Start AIC 1: FW write one to start operation of AIC 0: HW write zero to info FW the AIC is stopped
$UNSG32 |  | [1:1] | 1 | stopTrigger | 0 | Stop AIC 1: FW write one to stop operation of AIC 0: HW write zero to info FW the AIC is stopped
$UNSG32 |  | [2:2] | 1 | startPowerSave_trig | 1 | Enable hardware control clock gating 1: FW write one to start operation of clock gating 0: HW write zero to info FW the clock gating is disabled
$UNSG32 |  | [3:3] | 1 | stopPowerSave_trig | 0 | Disable hardware control clock gating 1: FW write one to start operation of clock gating 0: HW write zero to info FW clear is done
$UNSG32 |  | [4:4] | 1 | resetWeightTrigger | 0 | Reset weight to W_starting 1: FW write one to reset weight in AIC 0: HW write zero to info FW reset is done
$UNSG32 |  | [5:5] | 1 | clearBufferTrigger | 0 | Reset B_buffer and C_buffer to zero 1: FW write one to clear B_buffer and C_buffer in AIC 0: HW write zero to info FW clear is done
$UNSG32 |  | [6:6] | 1 | enableWnCntUpTrig | 0 | Enable weight count up 1: FW write one to enable weight count up operation 0: HW write zero to info FW count up operation is stopped
$UNSG32 |  | [7:7] | 1 | disableWnCntUpTrig | 0 | Disable weight count up 1: FW write one to disable weight count up operation 0: HW write zero to info FW count up operation is stopped
$UNSG32 |  | [8:8] | 1 | waitRegSettingDone | 1 | Write one by FW and clear by HW to indicate register sync was done 1: FW write one to do register synchronization 0: HW write zero to info register synchronization is done
$UNSG32 |  | [9:9] | 1 | startSIC_Trigger | 1 | Start SIC 1: FW write one to start operation of SIC 0: HW write zero to info FW the AIC is stopped
$UNSG32 |  | [10:10] | 1 | stopSIC_Trigger | 0 | Stop AIC 1: FW write one to stop operation of SIC 0: HW write zero to info FW the AIC is stopped
$UNSG32 |  | [11:11] | 1 | writeBufB_Trigger | 0 | Start write B_buffer 1: FW write one to start B_buffer write operation 0: HW write zero to info FW write operation is done
$UNSG32 |  | [12:12] | 1 | readBufB_Trigger | 0 | Start read B_buffer 1: FW write one to start B_buffer read operation 0: HW write zero to info FW read operation is done
$UNSG32 |  | [31:13] | 19 | RSVD | 0
$reg32 | 0x000000E0 |  |  | 625K AICctrl1 Parameter2 Register
$UNSG32 |  | [3:0] | 4 | RSVD | 0
$UNSG32 |  | [11:4] | 8 | DG10 | 0 | Dynamic G1 of channel0
$UNSG32 |  | [13:12] | 2 | DR30 | 0 | Dynamic R3 of channel0
$UNSG32 |  | [15:14] | 2 | RSVD | 0
$UNSG32 |  | [19:16] | 4 | RSVD | 0
$UNSG32 |  | [27:20] | 8 | DG11 | 0 | Dynamic G1 of channel1
$UNSG32 |  | [29:28] | 2 | DR31 | 0 | Dynamic R3 of channel1
$UNSG32 |  | [31:30] | 2 | RSVD | 0
$reg32 | 0x000000E4 |  |  | 625K AICctrl1 Parameter3 Register
$UNSG32 |  | [0:0] | 1 | Q0 start | 1 | Update dynamic Q start trigger of channel0
$UNSG32 |  | [1:1] | 1 | G1R30 start | 0 | Update dynamic G1/R3 start trigger of channel0
$UNSG32 |  | [2:2] | 1 | Q1 start | 1 | Update dynamic Q start trigger of channel1
$UNSG32 |  | [3:3] | 1 | G1R31 start | 0 | Update dynamic G1/R3 start trigger of channel1
$UNSG32 |  | [4:4] | 1 | ori_path_enable0 | 1 | Enable AIC Engine default path of channel 0
$UNSG32 |  | [5:5] | 1 | ori_path_enable1 | 1 | Enable AIC Engine default path of channel 1
$UNSG32 |  | [31:6] | 26 | RSVD | 0
$reg32 | 0x000000F0 |  |  | 625K SIC Debug Status0 Register
$UNSG32 |  | [0:0] | 1 | sic_status | 0 | Read SIC of channel0 state for debug 0: idle 1: op
$UNSG32 |  | [1:1] | 1 | sic_glitch_sig | 0 | Read SIC of channel0 glitch signal for debug
$UNSG32 |  | [2:2] | 1 | sic_glitch_clr_0 | 0 | Write one clear by firmware
$UNSG32 |  | [3:3] | 1 | sic_converge_en_0 | 0 | Force 1'b1 can avoid the sic output 0 all when freeze condition
$UNSG32 |  | [7:4] | 4 | sic_frame_test_num_0 | 0 | When sic operation of channel0 work, run the some frame for stable time
$UNSG32 |  | [12:8] | 5 | sic_drop_chirp_num_0 | 0 | For SIC drop chirp number
$UNSG32 |  | [31:13] | 19 | RSVD | 0
$reg32 | 0x000000F4 |  |  | 625K SIC Debug Status0 Register
$UNSG32 |  | [0:0] | 1 | sic_status | 0 | Read SIC state of channel1 for debug 0: idle 1: op
$UNSG32 |  | [1:1] | 1 | sic_glitch_sig | 0 | Read SIC of channel1 glitch signal for debug
$UNSG32 |  | [2:2] | 1 | sic_glitch_clr_1 | 0 | Write one clear by firmware
$UNSG32 |  | [3:3] | 1 | sic_converge_en_1 | 0 | Force 1'b1 can avoid the sic output 0 all when freeze condition
$UNSG32 |  | [7:4] | 4 | sic_frame_test_num_1 | 0 | When sic operation of channel1 work, run the some frame for stable time
$UNSG32 |  | [12:8] | 5 | sic_drop_chirp_num_1 | 0 | For SIC drop chirp number
$UNSG32 |  | [31:13] | 19 | RSVD | 0

## $DSP_Motion
$Key | $Address_Offset | $Bit | $BitSize | $Name | $Value | Description
$base | DSP_Motion
$reg32 | 0x00000084 |  |  | REG_AICctrl_ctrl0
$UNSG32 |  | [0:0] | 1 | opTrigger | 0
$UNSG32 |  | [1:1] | 1 | stopTrigger | 1
$UNSG32 |  | [2:2] | 1 | startPowerSave_trig | 0
$UNSG32 |  | [3:3] | 1 | stopPowerSave_trig | 0
$UNSG32 |  | [4:4] | 1 | resetWeightTrigger | 0
$UNSG32 |  | [5:5] | 1 | clearBufferTrigger | 0
$UNSG32 |  | [6:6] | 1 | enableWnCntUpTrig | 0
$UNSG32 |  | [7:7] | 1 | disableWnCntUpTrig | 0
$UNSG32 |  | [8:8] | 1 | waitRegSettingDone | 0
$UNSG32 |  | [9:9] | 1 | startSIC_Trigger | 0
$UNSG32 |  | [10:10] | 1 | stopSIC_Trigger | 0
$UNSG32 |  | [11:11] | 1 | writeBufB_Trigger | 0
$UNSG32 |  | [12:12] | 1 | readBufB_Trigger | 0
$UNSG32 |  | [31:13] | 19 | RSVD | 0
$reg32 | 0x000000E4 |  |  | REG_motion_detect2
$UNSG32 |  | [0:0] | 1 | Q0 start | 0 | Update dynamic Q start trigger of channel0
$UNSG32 |  | [1:1] | 1 | G1R30 start | 0 | Update dynamic G1/R3 start trigger of channel0
$UNSG32 |  | [2:2] | 1 | ori_path_enable0 | 1 | Enable AIC Engine default path of channel 0
$UNSG32 |  | [31:3] | 29 | RSVD | 0
$reg32 | 0x00000088 |  |  | REG_AICctrl_param0
$UNSG32 |  | [7:0] | 8 | syncOffset | 0 | Sync_offset : 0 ~ 127
$UNSG32 |  | [10:8] | 3 | chirp_log_num | 4 | Chirp_log_number : 0 ~ 6
$UNSG32 |  | [11:11] | 1 | chirp_period | 1 | Chirp_periodicity : 64 or 128 <e> Chirp_period_64 = 0 <e> Chirp_period_128 = 1
$UNSG32 |  | [15:12] | 4 | outputShiftNum | 2 | Output_right_shift_number : 0 ~ 4
$UNSG32 |  | [17:16] | 2 | symbolPerFrm | 1 | symbol_per_frame : 16, 32 or 64 <e> frame_16 = 0 <e> frame_32 = 1 <e> frame_64 = 2 <e> user_define = 3
$UNSG32 |  | [25:18] | 8 | symbolPerFrm_user | 16 | assign specific symbol_per_frame by FW
$UNSG32 |  | [31:26] | 6 | RSVD | 0
$reg32 | 0x0000008C |  |  | REG_AICctrl_param1
$UNSG32 |  | [7:0] | 8 | W_starting | 1 | W_starting : 1 ~255
$UNSG32 |  | [15:8] | 8 | W_end | 64 | W_end : 1 ~255
$UNSG32 |  | [16:16] | 1 | En_first_velocity_est | 1
$UNSG32 |  | [20:17] | 4 | Vel_right_shift_num | 12
$UNSG32 |  | [31:21] | 11 | RSVD | 0
$reg32 | 0x00000040 |  |  | REG_RFCtrl_ctrl0
$UNSG32 |  | [0:0] | 1 | extRFStartTrig | 1 | External RF interface control 1: FW write one to enable to external RF interface
$UNSG33 |  | [1:1] | 1 | extRFStopTrig | 0 | External RF interface control 1: FW write one to disable internal test mode
$UNSG32 |  | [2:2] | 1 | regSettingTrig | 0 | Write one by FW and clear by HW to indicate register sync was done 1: FW write one to do register synchronization. 0: HW write zero to info register synchronization is done
$UNSG32 |  | [31:3] | 29 | RSVD | 0
$reg32 | 0x00000044 |  |  | REG_RFCtrl_ctrl1
$UNSG32 |  | [15:0] | 16 | samplesPerFrm | 2048 | Sample length in one frame
$UNSG32 |  | [31:16] | 16 | RSVD | 0
$reg32 | 0x00000048 |  |  | REG_RFCtrl_ctrl2
$UNSG32 |  | [0:0] | 1 | enable | 1 | Enable RF channel 0 operation
$UNSG32 |  | [2:1] | 2 | RFSel | 0 | select RF source
$UNSG32 |  | [31:3] | 29 | RSVD | 0
$reg32 | 0x0000004C |  |  | REG_RFCtrl_ctrl3
$UNSG32 |  | [31:0] | 32 | numOfFrm | 0 | number of active frames for normal mode. 0 is forever.
$reg32 | 0x00000050 |  |  | REG_RFCtrl_ctrl4
$UNSG32 |  | [19:0] | 20 | frmStartPeriod | 8192 | Cycle counts per sample for test mode
$UNSG32 |  | [31:20] | 12 | frmSampleOffset | 0 | Sample offset for frame start
$reg32 | 0x00000100 |  |  | REG_motion_detect
$UNSG32 |  | [0:0] | 1 | enable | 1
$UNSG32 |  | [31:1] | 31 | RSVD | 0
$reg32 | 0x00000084 |  |  | REG_AICctrl_ctrl0
$UNSG32 |  | [0:0] | 1 | opTrigger | 1
$UNSG32 |  | [1:1] | 1 | stopTrigger | 0
$UNSG32 |  | [2:2] | 1 | startPowerSave_trig | 1
$UNSG32 |  | [3:3] | 1 | stopPowerSave_trig | 0
$UNSG32 |  | [4:4] | 1 | resetWeightTrigger | 0
$UNSG32 |  | [5:5] | 1 | clearBufferTrigger | 0
$UNSG32 |  | [6:6] | 1 | enableWnCntUpTrig | 1
$UNSG32 |  | [7:7] | 1 | disableWnCntUpTrig | 0
$UNSG32 |  | [8:8] | 1 | waitRegSettingDone | 1
$UNSG32 |  | [9:9] | 1 | startSIC_Trigger | 0
$UNSG32 |  | [10:10] | 1 | stopSIC_Trigger | 0
$UNSG32 |  | [11:11] | 1 | writeBufB_Trigger | 0
$UNSG32 |  | [12:12] | 1 | readBufB_Trigger | 0
$UNSG32 |  | [31:13] | 19 | RSVD | 0
$reg32 | 0x000000E0 |  |  | REG_motion_detect1
$UNSG32 |  | [3:0] | 4 | RSVD | 0
$UNSG32 |  | [11:4] | 8 | DG10 | 0 | Dynamic G1 of channel0
$UNSG32 |  | [13:12] | 2 | DR30 | 0 | Dynamic R3 of channel0
$UNSG32 |  | [31:14] | 18 | RSVD | 0
$reg32 | 0x000000E4 |  |  | REG_motion_detect2
$UNSG32 |  | [0:0] | 1 | Q0 start | 1 | Update dynamic Q start trigger of channel0
$UNSG32 |  | [1:1] | 1 | G1R30 start | 0 | Update dynamic G1/R3 start trigger of channel0
$UNSG32 |  | [2:2] | 1 | ori_path_enable0 | 1 | Enable AIC Engine default path of channel 0
$UNSG32 |  | [31:3] | 29 | RSVD | 0
$reg32 | 0x000000EC |  |  | REG_motion_detect4
$UNSG32 |  | [2:0] | 3 | RS | 0 | RSSI right shift bits
$UNSG32 |  | [3:3] | 1 | RSVD | 0
$UNSG32 |  | [7:4] | 4 | R2 | 11 | PABS right shift bits
$UNSG32 |  | [31:8] | 24 | RSVD | 0

## $AIACC_MEM
$Key | $Address_Offset | $Bit | $BitSize | $Name | $Value | Description
$base | AIACC
$reg32 | 0x0000000C |  |  | memConv1_0 |  | memory config Conv1
$UNSG32 |  | [0:0] | 1 | Sel_RDI | 1 | Select input data from RDI
$UNSG32 |  | [11:1] | 11 | Start_R1 | 0 | Data 1 address start of right SRAM
$UNSG32 |  | [21:12] | 10 | Start_R2 | 0 | Data 2 address start of right SRAM
$UNSG32 |  | [31:22] |  | RSVD | 0 | Reserved
$reg32 | 0x00000010 |  |  | memConv1_1 | 0
$UNSG32 |  | [12:0] | 13 | Start_Bias | 550 | Bias data address start of left SRAM
$UNSG32 |  | [25:13] | 13 | Start_L1 | 551 | Data 1 address start of left SRAM
$UNSG32 |  | [31:26] |  | RSVD | 0 | Reserved
$reg32 | 0x00000014 |  |  | memConv1_2 | 0
$UNSG32 |  | [12:0] | 13 | Start_L2 | 0 | Data 2 address start of left SRAM
$UNSG32 |  | [13:13] | 1 | En_L_concat | 0 | Enable left SRAM data concate
$UNSG32 |  | [14:14] | 1 | En_R_concat | 0 | Enable right SRAM data concate
$UNSG32 |  | [27:15] | 13 | Wr_L_addr | 0 | Write data address of left SRAM
$UNSG32 |  | [31:28] |  | RSVD | 0 | Reserved
$reg32 | 0x00000018 |  |  | memConv1_3 | 0
$UNSG32 |  | [9:0] | 10 | Wr_R_addr | 0 | Write data address of right SRAM
$UNSG32 |  | [10:10] | 1 | En_L | 0 | Enable left SRAM data write
$UNSG32 |  | [11:11] | 1 | En_R | 1 | Enable right SRAM data write
$UNSG32 |  | [31:12] |  | RSVD | 0 | Reserved
$reg32 | 0x0000001C |  |  | memConv2_0 | 0 | memory config Conv2
$UNSG32 |  | [0:0] | 1 | Sel_RDI | 0
$UNSG32 |  | [11:1] | 11 | Start_R1 | 0
$UNSG32 |  | [21:12] | 10 | Start_R2 | 0
$UNSG32 |  | [31:22] |  | RSVD | 0 | Reserved
$reg32 | 0x00000020 |  |  | memConv2_1 | 0
$UNSG32 |  | [12:0] | 13 | Start_Bias | 600
$UNSG32 |  | [25:13] | 13 | Start_L1 | 601
$UNSG32 |  | [31:26] |  | RSVD | 0 | Reserved
$reg32 | 0x00000024 |  |  | memConv2_2 | 0
$UNSG32 |  | [12:0] | 13 | Start_L2 | 0
$UNSG32 |  | [13:13] | 1 | En_L_concat | 0
$UNSG32 |  | [14:14] | 1 | En_R_concat | 0
$UNSG32 |  | [27:15] | 13 | Wr_L_addr | 0
$UNSG32 |  | [31:28] |  | RSVD | 0 | Reserved
$reg32 | 0x00000028 |  |  | memConv2_3 | 0
$UNSG32 |  | [9:0] | 10 | Wr_R_addr | 0
$UNSG32 |  | [10:10] | 1 | En_L | 0
$UNSG32 |  | [11:11] | 1 | En_R | 1
$UNSG32 |  | [31:12] |  | RSVD | 0 | Reserved
$reg32 | 0x0000002C |  |  | memConv3_0 | 0 | memory config Conv3
$UNSG32 |  | [0:0] | 1 | Sel_RDI | 0
$UNSG32 |  | [11:1] | 11 | Start_R1 | 0
$UNSG32 |  | [21:12] | 10 | Start_R2 | 0
$UNSG32 |  | [31:22] |  | RSVD | 0 | Reserved
$reg32 | 0x00000030 |  |  | memConv3_1 | 0
$UNSG32 |  | [12:0] | 13 | Start_Bias | 900
$UNSG32 |  | [25:13] | 13 | Start_L1 | 902
$UNSG32 |  | [31:26] |  | RSVD | 0 | Reserved
$reg32 | 0x00000034 |  |  | memConv3_2 | 0
$UNSG32 |  | [12:0] | 13 | Start_L2 | 0
$UNSG32 |  | [13:13] | 1 | En_L_concat | 0
$UNSG32 |  | [14:14] | 1 | En_R_concat | 0
$UNSG32 |  | [27:15] | 13 | Wr_L_addr | 0
$UNSG32 |  | [31:28] |  | RSVD | 0 | Reserved
$reg32 | 0x00000038 |  |  | memConv3_3 | 0
$UNSG32 |  | [9:0] | 10 | Wr_R_addr | 0
$UNSG32 |  | [10:10] | 1 | En_L | 1
$UNSG32 |  | [11:11] | 1 | En_R | 0
$UNSG32 |  | [31:12] |  | RSVD | 0 | Reserved
$reg32 | 0x0000003C |  |  | memBili1_1_0 | 0 | memory config Bili1_1
$UNSG32 |  | [0:0] | 1 | Sel_RDI | 0
$UNSG32 |  | [11:1] | 11 | Start_R1 | 1024
$UNSG32 |  | [21:12] | 10 | Start_R2 | 0
$UNSG32 |  | [31:22 |  | RSVD | 0 | Reserved
$reg32 | 0x00000040 |  |  | memBili1_1_1 | 0
$UNSG32 |  | [12:0] | 13 | Start_Bias | 0
$UNSG32 |  | [25:13] | 13 | Start_L1 | 0
$UNSG32 |  | [31:26] |  | RSVD | 0 | Reserved
$reg32 | 0x00000044 |  |  | memBili1_1_2 | 0
$UNSG32 |  | [12:0] | 13 | Start_L2 | 0
$UNSG32 |  | [13:13] | 1 | En_L_concat | 0
$UNSG32 |  | [14:14] | 1 | En_R_concat | 0
$UNSG32 |  | [27:15] | 13 | Wr_L_addr | 0
$UNSG32 |  | [31:28] |  | RSVD | 0 | Reserved
$reg32 | 0x00000048 |  |  | memBili1_1_3 | 0
$UNSG32 |  | [9:0] | 10 | Wr_R_addr | 0
$UNSG32 |  | [10:10] | 1 | En_L | 0
$UNSG32 |  | [11:11] | 1 | En_R | 1
$UNSG32 |  | [31:12] |  | RSVD | 0 | Reserved
$reg32 | 0x0000004C |  |  | memBili1_2_0 | 0 | memory config Bili1_1
$UNSG32 |  | [0:0] | 1 | Sel_RDI | 0
$UNSG32 |  | [11:1] | 11 | Start_R1 | 0
$UNSG32 |  | [21:12] | 10 | Start_R2 | 0
$UNSG32 |  | [31:22] |  | RSVD | 0 | Reserved
$reg32 | 0x00000050 |  |  | memBili1_2_1 | 0
$UNSG32 |  | [12:0] | 13 | Start_Bias | 0
$UNSG32 |  | [25:13] | 13 | Start_L1 | 1500
$UNSG32 |  | [31:26] |  | RSVD | 0 | Reserved
$reg32 | 0x00000054 |  |  | memBili1_2_2 | 0
$UNSG32 |  | [12:0] | 13 | Start_L2 | 0
$UNSG32 |  | [13:13] | 1 | En_L_concat | 0
$UNSG32 |  | [14:14] | 1 | En_R_concat | 0
$UNSG32 |  | [27:15] | 13 | Wr_L_addr | 0
$UNSG32 |  | [31:26] |  | RSVD | 0 | Reserved
$reg32 | 0x00000058 |  |  | memBili1_2_3 | 0
$UNSG32 |  | [9:0] | 10 | Wr_R_addr | 256
$UNSG32 |  | [10:10] | 1 | En_L | 0
$UNSG32 |  | [11:11] | 1 | En_R | 1
$UNSG32 |  | [31:12] |  | RSVD | 0 | Reserved
$reg32 | 0x0000005C |  |  | memBN_0 | 0 | memory config BN
$UNSG32 |  | [0:0] | 1 | Sel_RDI | 0
$UNSG32 |  | [11:1] | 11 | Start_R1 | 256
$UNSG32 |  | [21:12] | 10 | Start_R2 | 0
$UNSG32 |  | [31:22] |  | RSVD | 0 | Reserved
$reg32 | 0x00000060 |  |  | memBN_1 | 0
$UNSG32 |  | [12:0] | 13 | Start_Bias | 2200
$UNSG32 |  | [25:13] | 13 | Start_L1 | 2216
$UNSG32 |  | [31:26] |  | RSVD | 0 | Reserved
$reg32 | 0x00000064 |  |  | memBN_2 | 0
$UNSG32 |  | [12:0] | 13 | Start_L2 | 0
$UNSG32 |  | [13:13] | 1 | En_L_concat | 0
$UNSG32 |  | [14:14] | 1 | En_R_concat | 0
$UNSG32 |  | [27:15] | 13 | Wr_L_addr | 100
$UNSG32 |  | [31:28] |  | RSVD | 0 | Reserved
$reg32 | 0x00000068 |  |  | memBN_3 | 0
$UNSG32 |  | [9:0] | 10 | Wr_R_addr | 0
$UNSG32 |  | [10:10] | 1 | En_L | 1
$UNSG32 |  | [11:11] | 1 | En_R | 0
$UNSG32 |  | [31:12] |  | RSVD | 0 | Reserved
$reg32 | 0x0000006C |  |  | memM1FC1_1_0 | 0 | memory config M1FC1-1
$UNSG32 |  | [0:0] | 1 | Sel_RDI | 0
$UNSG32 |  | [11:1] | 11 | Start_R1 | 1040
$UNSG32 |  | [21:12] | 10 | Start_R2 | 0
$UNSG32 |  | [31:22] |  | RSVD | 0 | Reserved
$reg32 | 0x00000070 |  |  | memM1FC1_1_1 | 0
$UNSG32 |  | [12:0] | 13 | Start_Bias | 0
$UNSG32 |  | [25:13] | 13 | Start_L1 | 100
$UNSG32 |  | [31:26] |  | RSVD | 0 | Reserved
$reg32 | 0x00000074 |  |  | memM1FC1_1_2 | 0
$UNSG32 |  | [12:0] | 13 | Start_L2 | 116
$UNSG32 |  | [13:13] | 1 | En_L_concat | 1
$UNSG32 |  | [14:14] | 1 | En_R_concat | 0
$UNSG32 |  | [27:15] | 13 | Wr_L_addr | 0
$UNSG32 |  | [31:28] |  | RSVD | 0 | Reserved
$reg32 | 0x00000078 |  |  | memM1FC1_1_3 | 0
$UNSG32 |  | [9:0] | 10 | Wr_R_addr | 0
$UNSG32 |  | [10:10] | 1 | En_L | 0
$UNSG32 |  | [11:11] | 1 | En_R | 1
$UNSG32 |  | [31:12] |  | RSVD | 0 | Reserved
$reg32 | 0x0000007C |  |  | memM1FC1_2_0 | 0 | memory config M1FC1-2
$UNSG32 |  | [0:0] | 1 | Sel_RDI | 0
$UNSG32 |  | [11:1] | 11 | Start_R1 | 0
$UNSG32 |  | [21:12] | 10 | Start_R2 | 0
$UNSG32 |  | [31:22] |  | RSVD | 0 | Reserved
$reg32 | 0x00000080 |  |  | memM1FC1_2_1 | 0
$UNSG32 |  | [12:0] | 13 | Start_Bias | 1664
$UNSG32 |  | [25:13] | 13 | Start_L1 | 1792
$UNSG32 |  | [31:26] |  | RSVD | 0 | Reserved
$reg32 | 0x00000084 |  |  | memM1FC1_2_2 | 0
$UNSG32 |  | [12:0] | 13 | Start_L2 | 0
$UNSG32 |  | [13:13] | 1 | En_L_concat | 0
$UNSG32 |  | [14:14] | 1 | En_R_concat | 0
$UNSG32 |  | [27:15] | 13 | Wr_L_addr | 0
$UNSG32 |  | [31:28] |  | RSVD | 0 | Reserved
$reg32 | 0x00000088 |  |  | memM1FC1_2_3 | 0
$UNSG32 |  | [9:0] | 10 | Wr_R_addr | 256
$UNSG32 |  | [10:10] | 1 | En_L | 0
$UNSG32 |  | [11:11] | 1 | En_R | 1
$UNSG32 |  | [31:28] |  | RSVD | 0 | Reserved
$reg32 | 0x0000008C |  |  | memM1HP1_0 | 0 | memory config M1HP1
$UNSG32 |  | [0:0] | 1 | Sel_RDI | 0
$UNSG32 |  | [11:1] | 11 | Start_R1 | 256
$UNSG32 |  | [21:12] | 10 | Start_R2 | 0
$UNSG32 |  | [31:28] |  | RSVD | 0 | Reserved
$reg32 | 0x00000090 |  |  | memM1HP1_1 | 0
$UNSG32 |  | [12:0] | 13 | Start_Bias | 0
$UNSG32 |  | [25:13] | 13 | Start_L1 | 116
$UNSG32 |  | [31:26] |  | RSVD | 0 | Reserved
$reg32 | 0x00000094 |  |  | memM1HP1_2 | 0
$UNSG32 |  | [12:0] | 13 | Start_L2 | 0
$UNSG32 |  | [13:13] | 1 | En_L_concat | 0
$UNSG32 |  | [14:14] | 1 | En_R_concat | 0
$UNSG32 |  | [27:15] | 13 | Wr_L_addr | 144
$UNSG32 |  | [31:28] |  | RSVD | 0 | Reserved
$reg32 | 0x00000098 |  |  | memM1HP1_3 | 0
$UNSG32 |  | [9:0] | 10 | Wr_R_addr | 0
$UNSG32 |  | [10:10] | 1 | En_L | 1
$UNSG32 |  | [11:11] | 1 | En_R | 0
$UNSG32 |  | [31:12] |  | RSVD | 0 | Reserved
$reg32 | 0x0000009C |  |  | memM1FC2_1_0 | 0 | memory config M1FC2-1
$UNSG32 |  | [0:0] | 1 | Sel_RDI | 0
$UNSG32 |  | [11:1] | 11 | Start_R1 | 1056
$UNSG32 |  | [21:12] | 10 | Start_R2 | 0
$UNSG32 |  | [31:22] |  | RSVD | 0 | Reserved
$reg32 | 0x000000A0 |  |  | memM1FC2_1_1 | 0
$UNSG32 |  | [12:0] | 13 | Start_Bias | 0
$UNSG32 |  | [25:13] | 13 | Start_L1 | 100
$UNSG32 |  | [31:26] |  | RSVD | 0 | Reserved
$reg32 | 0x000000A4 |  |  | memM1FC2_1_2 | 0
$UNSG32 |  | [12:0] | 13 | Start_L2 | 144
$UNSG32 |  | [13:13] | 1 | En_L_concat | 1
$UNSG32 |  | [14:14] | 1 | En_R_concat | 0
$UNSG32 |  | [27:15] | 13 | Wr_L_addr | 0
$UNSG32 |  | [31:28] |  | RSVD | 0 | Reserved
$reg32 | 0x000000A8 |  |  | memM1FC2_1_3 | 0
$UNSG32 |  | [9:0] | 10 | Wr_R_addr | 0
$UNSG32 |  | [10:10] | 1 | En_L | 0
$UNSG32 |  | [11:11] | 1 | En_R | 1
$UNSG32 |  | [31:12] |  | RSVD | 0 | Reserved
$reg32 | 0x000000AC |  |  | memM1FC2_2_0 | 0 | memory config M1FC2-2
$UNSG32 |  | [0:0] | 1 | Sel_RDI | 0
$UNSG32 |  | [11:1] | 11 | Start_R1 | 0
$UNSG32 |  | [21:12] | 10 | Start_R2 | 0
$UNSG32 |  | [31:22] |  | RSVD | 0 | Reserved
$reg32 | 0x000000B0 |  |  | memM1FC2_2_1 | 0
$UNSG32 |  | [12:0] | 13 | Start_Bias | 1960
$UNSG32 |  | [25:13] | 13 | Start_L1 | 2048
$UNSG32 |  | [31:26] |  | RSVD | 0 | Reserved
$reg32 | 0x000000B4 |  |  | memM1FC2_2_2 | 0
$UNSG32 |  | [12:0] | 13 | Start_L2 | 0
$UNSG32 |  | [13:13] | 1 | En_L_concat | 0
$UNSG32 |  | [14:14] | 1 | En_R_concat | 0
$UNSG32 |  | [27:15] | 13 | Wr_L_addr | 0
$UNSG32 |  | [31:28] |  | RSVD | 0 | Reserved
$reg32 | 0x000000B8 |  |  | memM1FC2_2_3 | 0
$UNSG32 |  | [9:0] | 10 | Wr_R_addr | 128
$UNSG32 |  | [10:10] | 1 | En_L | 0
$UNSG32 |  | [11:11] | 1 | En_R | 1
$UNSG32 |  | [31:12] |  | RSVD | 0 | Reserved
$reg32 | 0x000000BC |  |  | memM1Minus_0 | 0 | memory config M1Minus
$UNSG32 |  | [0:0] | 1 | Sel_RDI | 0
$UNSG32 |  | [11:1] | 11 | Start_R1 | 256
$UNSG32 |  | [21:12] | 10 | Start_R2 | 0
$UNSG32 |  | [31:22] |  | RSVD | 0 | Reserved
$reg32 | 0x000000C0 |  |  | memM1Minus_1 | 0
$UNSG32 |  | [12:0] | 13 | Start_Bias | 0
$UNSG32 |  | [25:13] | 13 | Start_L1 | 0
$UNSG32 |  | [31:26] |  | RSVD | 0 | Reserved
$reg32 | 0x000000C4 |  |  | memM1Minus_2 | 0
$UNSG32 |  | [12:0] | 13 | Start_L2 | 0
$UNSG32 |  | [13:13] | 1 | En_L_concat | 0
$UNSG32 |  | [14:14] | 1 | En_R_concat | 0
$UNSG32 |  | [27:15] | 13 | Wr_L_addr | 384
$UNSG32 |  | [31:28] |  | RSVD | 0 | Reserved
$reg32 | 0x000000C8 |  |  | memM1Minus_3 | 0
$UNSG32 |  | [9:0] | 10 | Wr_R_addr | 0
$UNSG32 |  | [10:10] | 1 | En_L | 1
$UNSG32 |  | [11:11] | 1 | En_R | 0
$UNSG32 |  | [31:12] |  | RSVD | 0 | Reserved
$reg32 | 0x000000CC |  |  | memM1HP2_0 | 0 | memory config M1HP2
$UNSG32 |  | [0:0] | 1 | Sel_RDI | 0
$UNSG32 |  | [11:1] | 11 | Start_R1 | 128
$UNSG32 |  | [21:12] | 10 | Start_R2 | 0
$UNSG32 |  | [31:22] |  | RSVD | 0 | Reserved
$reg32 | 0x000000D0 |  |  | memM1HP2_1 | 0
$UNSG32 |  | [12:0] | 13 | Start_Bias | 144
$UNSG32 |  | [25:13] | 13 | Start_L1 | 384
$UNSG32 |  | [31:26] |  | RSVD | 0 | Reserved
$reg32 | 0x000000D4 |  |  | memM1HP2_2 | 0
$UNSG32 |  | [12:0] | 13 | Start_L2 | 0
$UNSG32 |  | [13:13] | 1 | En_L_concat | 0
$UNSG32 |  | [14:14] | 1 | En_R_concat | 0
$UNSG32 |  | [27:15] | 13 | Wr_L_addr | 116
$UNSG32 |  | [31:28] |  | RSVD | 0 | Reserved
$reg32 | 0x000000D8 |  |  | memM1HP2_3 | 0
$UNSG32 |  | [9:0] | 10 | Wr_R_addr | 992
$UNSG32 |  | [10:10] | 1 | En_L | 1
$UNSG32 |  | [11:11] | 1 | En_R | 1
$UNSG32 |  | [31:12] |  | RSVD | 0 | Reserved
$reg32 | 0x000000DC |  |  | memM2FC1_1_0 | 0 | memory config M2FC1-1/ 11G_FC3
$UNSG32 |  | [0:0] | 1 | Sel_RDI | 0
$UNSG32 |  | [11:1] | 11 | Start_R1 | 992
$UNSG32 |  | [21:12] | 10 | Start_R2 | 0
$UNSG32 |  | [31:22] |  | RSVD | 0 | Reserved
$reg32 | 0x000000E0 |  |  | memM2FC1_1_1 | 0
$UNSG32 |  | [12:0] | 13 | Start_Bias | 2559
$UNSG32 |  | [25:13] | 13 | Start_L1 | 2560
$UNSG32 |  | [31:26] |  | RSVD | 0 | Reserved
$reg32 | 0x000000E4 |  |  | memM2FC1_1_2 | 0
$UNSG32 |  | [12:0] | 13 | Start_L2 | 0
$UNSG32 |  | [13:13] | 1 | En_L_concat | 0
$UNSG32 |  | [14:14] | 1 | En_R_concat | 0
$UNSG32 |  | [27:15] | 13 | Wr_L_addr | 0
$UNSG32 |  | [31:28] |  | RSVD | 0 | Reserved
$reg32 | 0x000000E8 |  |  | memM2FC1_1_3 | 0
$UNSG32 |  | [9:0] | 10 | Wr_R_addr | 768
$UNSG32 |  | [10:10] | 1 | En_L | 0
$UNSG32 |  | [11:11] | 1 | En_R | 1
$UNSG32 |  | [31:12] |  | RSVD | 0 | Reserved
$reg32 | 0x000000EC |  |  | memM2FC1_2_0 | 0 | memory config M2FC1-2
$UNSG32 |  | [0:0] | 1 | Sel_RDI | 0
$UNSG32 |  | [11:1] | 11 | Start_R1 | 0
$UNSG32 |  | [21:12] | 10 | Start_R2 | 0
$UNSG32 |  | [31:22] |  | RSVD | 0 | Reserved
$reg32 | 0x000000F0 |  |  | memM2FC1_2_1
$UNSG32 |  | [12:0] | 13 | Start_Bias | 0
$UNSG32 |  | [25:13] | 13 | Start_L1 | 0
$UNSG32 |  | [31:26] |  | RSVD | 0 | Reserved
$reg32 | 0x000000F4 |  |  | memM2FC1_2_2
$UNSG32 |  | [12:0] | 13 | Start_L2 | 0
$UNSG32 |  | [13:13] | 1 | En_L_concat | 0
$UNSG32 |  | [14:14] | 1 | En_R_concat | 0
$UNSG32 |  | [27:15] | 13 | Wr_L_addr | 0
$UNSG32 |  | [31:28] |  | RSVD | 0 | Reserved
$reg32 | 0x000000F8 |  |  | memM2FC1_2_3
$UNSG32 |  | [9:0] | 10 | Wr_R_addr | 0
$UNSG32 |  | [10:10] | 1 | En_L | 0
$UNSG32 |  | [11:11] | 1 | En_R | 0
$UNSG32 |  | [31:12] |  | RSVD | 0 | Reserved
$reg32 | 0x000000FC |  |  | memM2HP1_0 |  | memory config M2HP1
$UNSG32 |  | [0:0] | 1 | Sel_RDI | 0
$UNSG32 |  | [11:1] | 11 | Start_R1 | 0
$UNSG32 |  | [21:12] | 10 | Start_R2 | 0
$UNSG32 |  | [31:22] |  | RSVD | 0 | Reserved
$reg32 | 0x00000100 |  |  | memM2HP1_1
$UNSG32 |  | [12:0] | 13 | Start_Bias | 0
$UNSG32 |  | [25:13] | 13 | Start_L1 | 0
$UNSG32 |  | [31:26] |  | RSVD | 0 | Reserved
$reg32 | 0x00000104 |  |  | memM2HP1_2
$UNSG32 |  | [12:0] | 13 | Start_L2 | 0
$UNSG32 |  | [13:13] | 1 | En_L_concat | 0
$UNSG32 |  | [14:14] | 1 | En_R_concat | 0
$UNSG32 |  | [27:15] | 13 | Wr_L_addr | 0
$UNSG32 |  | [31:28] |  | RSVD | 0 | Reserved
$reg32 | 0x00000108 |  |  | memM2HP1_3
$UNSG32 |  | [9:0] | 10 | Wr_R_addr | 0
$UNSG32 |  | [10:10] | 1 | En_L | 0
$UNSG32 |  | [11:11] | 1 | En_R | 0
$UNSG32 |  | [31:12] |  | RSVD | 0 | Reserved
$reg32 | 0x0000010C |  |  | memM2FC2_1_0 |  | memory config M2FC2-1
$UNSG32 |  | [0:0] | 1 | Sel_RDI | 0
$UNSG32 |  | [11:1] | 11 | Start_R1 | 0
$UNSG32 |  | [21:12] | 10 | Start_R2 | 0
$UNSG32 |  | [31:22] |  | RSVD | 0 | Reserved
$reg32 | 0x00000110 |  |  | memM2FC2_1_1
$UNSG32 |  | [12:0] | 13 | Start_Bias | 0
$UNSG32 |  | [25:13] | 13 | Start_L1 | 0
$UNSG32 |  | [31:26] |  | RSVD | 0 | Reserved
$reg32 | 0x00000114 |  |  | memM2FC2_1_2
$UNSG32 |  | [12:0] | 13 | Start_L2 | 0
$UNSG32 |  | [13:13] | 1 | En_L_concat | 0
$UNSG32 |  | [14:14] | 1 | En_R_concat | 0
$UNSG32 |  | [27:15] | 13 | Wr_L_addr | 0
$UNSG32 |  | [31:28] |  | RSVD | 0 | Reserved
$reg32 | 0x00000118 |  |  | memM2FC2_1_3
$UNSG32 |  | [9:0] | 10 | Wr_R_addr | 0
$UNSG32 |  | [10:10] | 1 | En_L | 0
$UNSG32 |  | [11:11] | 1 | En_R | 0
$UNSG32 |  | [31:12] |  | RSVD | 0 | Reserved
$reg32 | 0x0000011C |  |  | memM2FC2_2_0 |  | memory config M2FC2-2
$UNSG32 |  | [0:0] | 1 | Sel_RDI | 0
$UNSG32 |  | [11:1] | 11 | Start_R1 | 0
$UNSG32 |  | [21:12] | 10 | Start_R2 | 0
$UNSG32 |  | [31:22] |  | RSVD | 0 | Reserved
$reg32 | 0x00000120 |  |  | memM2FC2_2_1
$UNSG32 |  | [12:0] | 13 | Start_Bias | 0
$UNSG32 |  | [25:13] | 13 | Start_L1 | 0
$UNSG32 |  | [31:26] |  | RSVD | 0 | Reserved
$reg32 | 0x00000124 |  |  | memM2FC2_2_2
$UNSG32 |  | [12:0] | 13 | Start_L2 | 0
$UNSG32 |  | [13:13] | 1 | En_L_concat | 0
$UNSG32 |  | [14:14] | 1 | En_R_concat | 0
$UNSG32 |  | [27:15] | 13 | Wr_L_addr | 0
$UNSG32 |  | [31:28] |  | RSVD | 0 | Reserved
$reg32 | 0x00000128 |  |  | memM2FC2_2_3
$UNSG32 |  | [9:0] | 10 | Wr_R_addr | 0
$UNSG32 |  | [10:10] | 1 | En_L | 0
$UNSG32 |  | [11:11] | 1 | En_R | 0
$UNSG32 |  | [31:12] |  | RSVD | 0 | Reserved
$reg32 | 0x0000012C |  |  | memM2Minus_0 |  | memory config M2Minus
$UNSG32 |  | [0:0] | 1 | Sel_RDI | 0
$UNSG32 |  | [11:1] | 11 | Start_R1 | 0
$UNSG32 |  | [21:12] | 10 | Start_R2 | 0
$UNSG32 |  | [31:22] |  | RSVD | 0 | Reserved
$reg32 | 0x00000130 |  |  | memM2Minus_1
$UNSG32 |  | [12:0] | 13 | Start_Bias | 0
$UNSG32 |  | [25:13] | 13 | Start_L1 | 0
$UNSG32 |  | [31:26] |  | RSVD | 0 | Reserved
$reg32 | 0x00000134 |  |  | memM2Minus_2
$UNSG32 |  | [12:0] | 13 | Start_L2 | 0
$UNSG32 |  | [13:13] | 1 | En_L_concat | 0
$UNSG32 |  | [14:14] | 1 | En_R_concat | 0
$UNSG32 |  | [27:15] | 13 | Wr_L_addr | 0
$UNSG32 |  | [31:28] |  | RSVD | 0 | Reserved
$reg32 | 0x00000138 |  |  | memM2Minus_3
$UNSG32 |  | [9:0] | 10 | Wr_R_addr | 0
$UNSG32 |  | [10:10] | 1 | En_L | 0
$UNSG32 |  | [11:11] | 1 | En_R | 0
$UNSG32 |  | [31:12] |  | RSVD | 0 | Reserved
$reg32 | 0x0000013C |  |  | memM2HP2_0 |  | memory config M2HP2
$UNSG32 |  | [0:0] | 1 | Sel_RDI | 0
$UNSG32 |  | [11:1] | 11 | Start_R1 | 0
$UNSG32 |  | [21:12] | 10 | Start_R2 | 0
$UNSG32 |  | [31:22] |  | RSVD | 0 | Reserved
$reg32 | 0x00000140 |  |  | memM2HP2_1
$UNSG32 |  | [12:0] | 13 | Start_Bias | 0
$UNSG32 |  | [25:13] | 13 | Start_L1 | 0
$UNSG32 |  | [31:26] |  | RSVD | 0 | Reserved
$reg32 | 0x00000144 |  |  | memM2HP2_2
$UNSG32 |  | [12:0] | 13 | Start_L2 | 0
$UNSG32 |  | [13:13] | 1 | En_L_concat | 0
$UNSG32 |  | [14:14] | 1 | En_R_concat | 0
$UNSG32 |  | [27:15] | 13 | Wr_L_addr | 0
$UNSG32 |  | [31:28] |  | RSVD | 0 | Reserved
$reg32 | 0x00000148 |  |  | memM2HP2_3
$UNSG32 |  | [9:0] | 10 | Wr_R_addr | 0
$UNSG32 |  | [10:10] | 1 | En_L | 0
$UNSG32 |  | [11:11] | 1 | En_R | 0
$UNSG32 |  | [31:12] |  | RSVD | 0 | Reserved
$reg32 | 0x0000014C |  |  | memM3FC1_1_0 |  | memory config M3FC1-1
$UNSG32 |  | [0:0] | 1 | Sel_RDI | 0
$UNSG32 |  | [11:1] | 11 | Start_R1 | 0
$UNSG32 |  | [21:12] | 10 | Start_R2 | 0
$UNSG32 |  | [31:22] |  | RSVD | 0 | Reserved
$reg32 | 0x00000150 |  |  | memM3FC1_1_1
$UNSG32 |  | [12:0] | 13 | Start_Bias | 0
$UNSG32 |  | [25:13] | 13 | Start_L1 | 0
$UNSG32 |  | [31:22] |  | RSVD | 0 | Reserved
$reg32 | 0x00000154 |  |  | memM3FC1_1_2
$UNSG32 |  | [12:0] | 13 | Start_L2 | 0
$UNSG32 |  | [13:13] | 1 | En_L_concat | 0
$UNSG32 |  | [14:14] | 1 | En_R_concat | 0
$UNSG32 |  | [27:15] | 13 | Wr_L_addr | 0
$UNSG32 |  | [31:28] |  | RSVD | 0 | Reserved
$reg32 | 0x00000158 |  |  | memM3FC1_1_3
$UNSG32 |  | [9:0] | 10 | Wr_R_addr | 0
$UNSG32 |  | [10:10] | 1 | En_L | 0
$UNSG32 |  | [11:11] | 1 | En_R | 0
$UNSG32 |  | [31:12] |  | RSVD | 0 | Reserved
$reg32 | 0x0000015C |  |  | memM3FC1_2_0 |  | memory config M3FC1-2
$UNSG32 |  | [0:0] | 1 | Sel_RDI | 0
$UNSG32 |  | [11:1] | 11 | Start_R1 | 0
$UNSG32 |  | [21:12] | 10 | Start_R2 | 0
$UNSG32 |  | [31:22] |  | RSVD | 0 | Reserved
$reg32 | 0x00000160 |  |  | memM3FC1_2_1
$UNSG32 |  | [12:0] | 13 | Start_Bias | 0
$UNSG32 |  | [25:13] | 13 | Start_L1 | 0
$UNSG32 |  | [31:26] |  | RSVD | 0 | Reserved
$reg32 | 0x00000164 |  |  | memM3FC1_2_2
$UNSG32 |  | [12:0] | 13 | Start_L2 | 0
$UNSG32 |  | [13:13] | 1 | En_L_concat | 0
$UNSG32 |  | [14:14] | 1 | En_R_concat | 0
$UNSG32 |  | [27:15] | 13 | Wr_L_addr | 0
$UNSG32 |  | [31:28] |  | RSVD | 0 | Reserved
$reg32 | 0x00000168 |  |  | memM3FC1_2_3
$UNSG32 |  | [9:0] | 10 | Wr_R_addr | 0
$UNSG32 |  | [10:10] | 1 | En_L | 0
$UNSG32 |  | [11:11] | 1 | En_R | 0
$UNSG32 |  | [31:12] |  | RSVD | 0 | Reserved
$reg32 | 0x0000016C |  |  | memM3HP1_0 |  | memory config M3HP1
$UNSG32 |  | [0:0] | 1 | Sel_RDI | 0
$UNSG32 |  | [11:1] | 11 | Start_R1 | 0
$UNSG32 |  | [21:12] | 10 | Start_R2 | 0
$UNSG32 |  | [31:22] |  | RSVD | 0 | Reserved
$reg32 | 0x00000170 |  |  | memM3HP1_1
$UNSG32 |  | [12:0] | 13 | Start_Bias | 0
$UNSG32 |  | [25:13] | 13 | Start_L1 | 0
$UNSG32 |  | [31:26] |  | RSVD | 0 | Reserved
$reg32 | 0x00000174 |  |  | memM3HP1_2
$UNSG32 |  | [12:0] | 13 | Start_L2 | 0
$UNSG32 |  | [13:13] | 1 | En_L_concat | 0
$UNSG32 |  | [14:14] | 1 | En_R_concat | 0
$UNSG32 |  | [27:15] | 13 | Wr_L_addr | 0
$UNSG32 |  | [31:28] |  | RSVD | 0 | Reserved
$reg32 | 0x00000178 |  |  | memM3HP1_3
$UNSG32 |  | [9:0] | 10 | Wr_R_addr | 0
$UNSG32 |  | [10:10] | 1 | En_L | 0
$UNSG32 |  | [11:11] | 1 | En_R | 0
$UNSG32 |  | [31:12] |  | RSVD | 0 | Reserved
$reg32 | 0x0000017C |  |  | memM3FC2_1_0 |  | memory config M3FC2-1
$UNSG32 |  | [0:0] | 1 | Sel_RDI | 0
$UNSG32 |  | [11:1] | 11 | Start_R1 | 0
$UNSG32 |  | [21:12] | 10 | Start_R2 | 0
$UNSG32 |  | [31:22] |  | RSVD | 0 | Reserved
$reg32 | 0x00000180 |  |  | memM3FC2_1_1
$UNSG32 |  | [12:0] | 13 | Start_Bias | 0
$UNSG32 |  | [25:13] | 13 | Start_L1 | 0
$UNSG32 |  | [31:26] |  | RSVD | 0 | Reserved
$reg32 | 0x00000184 |  |  | memM3FC2_1_2
$UNSG32 |  | [12:0] | 13 | Start_L2 | 0
$UNSG32 |  | [13:13] | 1 | En_L_concat | 0
$UNSG32 |  | [14:14] | 1 | En_R_concat | 0
$UNSG32 |  | [27:15] | 13 | Wr_L_addr | 0
$UNSG32 |  | [31:28] |  | RSVD | 0 | Reserved
$reg32 | 0x00000188 |  |  | memM3FC2_1_3
$UNSG32 |  | [9:0] | 10 | Wr_R_addr | 0
$UNSG32 |  | [10:10] | 1 | En_L | 0
$UNSG32 |  | [11:11] | 1 | En_R | 0
$UNSG32 |  | [31:12] |  | RSVD | 0 | Reserved
$reg32 | 0x0000018C |  |  | memM3FC2_2_0 |  | memory config M3FC2-2
$UNSG32 |  | [0:0] | 1 | Sel_RDI | 0
$UNSG32 |  | [11:1] | 11 | Start_R1 | 0
$UNSG32 |  | [21:12] | 10 | Start_R2 | 0
$UNSG32 |  | [31:22] |  | RSVD | 0 | Reserved
$reg32 | 0x00000190 |  |  | memM3FC2_2_1
$UNSG32 |  | [12:0] | 13 | Start_Bias | 0
$UNSG32 |  | [25:13] | 13 | Start_L1 | 0
$UNSG32 |  | [31:26] |  | RSVD | 0 | Reserved
$reg32 | 0x00000194 |  |  | memM3FC2_2_2
$UNSG32 |  | [12:0] | 13 | Start_L2 | 0
$UNSG32 |  | [13:13] | 1 | En_L_concat | 0
$UNSG32 |  | [14:14] | 1 | En_R_concat | 0
$UNSG32 |  | [27:15] | 13 | Wr_L_addr | 0
$UNSG32 |  | [31:28] |  | RSVD | 0 | Reserved
$reg32 | 0x00000198 |  |  | memM3FC2_2_3
$UNSG32 |  | [9:0] | 10 | Wr_R_addr | 0
$UNSG32 |  | [10:10] | 1 | En_L | 0
$UNSG32 |  | [11:11] | 1 | En_R | 0
$UNSG32 |  | [31:12] |  | RSVD | 0 | Reserved
$reg32 | 0x0000019C |  |  | memM3Minus_0 |  | memory config M3Minus
$UNSG32 |  | [0:0] | 1 | Sel_RDI | 0
$UNSG32 |  | [11:1] | 11 | Start_R1 | 0
$UNSG32 |  | [21:12] | 10 | Start_R2 | 0
$UNSG32 |  | [31:22] |  | RSVD | 0 | Reserved
$reg32 | 0x000001A0 |  |  | memM3Minus_1
$UNSG32 |  | [12:0] | 13 | Start_Bias | 0
$UNSG32 |  | [25:13] | 13 | Start_L1 | 0
$UNSG32 |  | [31:26] |  | RSVD | 0 | Reserved
$reg32 | 0x000001A4 |  |  | memM3Minus_2
$UNSG32 |  | [12:0] | 13 | Start_L2 | 0
$UNSG32 |  | [13:13] | 1 | En_L_concat | 0
$UNSG32 |  | [14:14] | 1 | En_R_concat | 0
$UNSG32 |  | [27:15] | 13 | Wr_L_addr | 0
$UNSG32 |  | [31:28] |  | RSVD | 0 | Reserved
$reg32 | 0x000001A8 |  |  | memM3Minus_3
$UNSG32 |  | [9:0] | 10 | Wr_R_addr | 0
$UNSG32 |  | [10:10] | 1 | En_L | 0
$UNSG32 |  | [11:11] | 1 | En_R | 0
$UNSG32 |  | [31:12] |  | RSVD | 0 | Reserved
$reg32 | 0x000001AC |  |  | memM3HP2_0 |  | memory config M3HP2
$UNSG32 |  | [0:0] | 1 | Sel_RDI | 0
$UNSG32 |  | [11:1] | 11 | Start_R1 | 0
$UNSG32 |  | [21:12] | 10 | Start_R2 | 0
$UNSG32 |  | [31:22] |  | RSVD | 0 | Reserved
$reg32 | 0x000001B0 |  |  | memM3HP2_1
$UNSG32 |  | [12:0] | 13 | Start_Bias | 0
$UNSG32 |  | [25:13] | 13 | Start_L1 | 0
$UNSG32 |  | [31:26] |  | RSVD | 0 | Reserved
$reg32 | 0x000001B4 |  |  | memM3HP2_2
$UNSG32 |  | [12:0] | 13 | Start_L2 | 0
$UNSG32 |  | [13:13] | 1 | En_L_concat | 0
$UNSG32 |  | [14:14] | 1 | En_R_concat | 0
$UNSG32 |  | [27:15] | 13 | Wr_L_addr | 0
$UNSG32 |  | [31:28] |  | RSVD | 0 | Reserved
$reg32 | 0x000001B8 |  |  | memM3HP2_3
$UNSG32 |  | [9:0] | 10 | Wr_R_addr | 0
$UNSG32 |  | [10:10] | 1 | En_L | 0
$UNSG32 |  | [11:11] | 1 | En_R | 0
$UNSG32 |  | [31:12] |  | RSVD | 0 | Reserved
$reg32 | 0x000001BC |  |  | memFC3_0 |  | memory config FC3
$UNSG32 |  | [0:0] | 1 | Sel_RDI | 0
$UNSG32 |  | [11:1] | 11 | Start_R1 | 0
$UNSG32 |  | [21:12] | 10 | Start_R2 | 0
$UNSG32 |  | [31:22] |  | RSVD | 0 | Reserved
$reg32 | 0x000001C0 |  |  | memFC3_1
$UNSG32 |  | [12:0] | 13 | Start_Bias | 0
$UNSG32 |  | [25:13] | 13 | Start_L1 | 0
$UNSG32 |  | [31:26] |  | RSVD | 0 | Reserved
$reg32 | 0x000001C4 |  |  | memFC3_2
$UNSG32 |  | [12:0] | 13 | Start_L2 | 0
$UNSG32 |  | [13:13] | 1 | En_L_concat | 0
$UNSG32 |  | [14:14] | 1 | En_R_concat | 0
$UNSG32 |  | [27:15] | 13 | Wr_L_addr | 0
$UNSG32 |  | [31:28] |  | RSVD | 0 | Reserved
$reg32 | 0x000001C8 |  |  | memFC3_3
$UNSG32 |  | [9:0] | 10 | Wr_R_addr | 0
$UNSG32 |  | [10:10] | 1 | En_L | 0
$UNSG32 |  | [11:11] | 1 | En_R | 0
$UNSG32 |  | [31:12] |  | RSVD | 0 | Reserved
$reg32 | 0x000001CC |  |  | memSPARE1_0 |  | memSPARE1
$UNSG32 |  | [0:0] | 1 | Sel_RDI | 0
$UNSG32 |  | [11:1] | 11 | Start_R1 | 548
$UNSG32 |  | [21:12] | 10 | Start_R2 | 0
$UNSG32 |  | [31:22] |  | RSVD | 0 | Reserved
$reg32 | 0x000001D0 |  |  | memSPARE1_1
$UNSG32 |  | [12:0] | 13 | Start_Bias | 0
$UNSG32 |  | [25:13] | 13 | Start_L1 | 2240
$UNSG32 |  | [31:26] |  | RSVD | 0 | Reserved
$reg32 | 0x000001D4 |  |  | memSPARE1_2
$UNSG32 |  | [12:0] | 13 | Start_L2 | 0
$UNSG32 |  | [13:13] | 1 | En_L_concat | 0
$UNSG32 |  | [14:14] | 1 | En_R_concat | 0
$UNSG32 |  | [27:15] | 13 | Wr_L_addr | 0
$UNSG32 |  | [31:28] |  | RSVD | 0 | Reserved
$reg32 | 0x000001D8 |  |  | memSPARE1_3
$UNSG32 |  | [9:0] | 10 | Wr_R_addr | 512
$UNSG32 |  | [10:10] | 1 | En_L | 0
$UNSG32 |  | [11:11] | 1 | En_R | 1
$UNSG32 |  | [31:12] |  | RSVD | 0 | Reserved
$reg32 | 0x000001DC |  |  | memSPARE2_0 |  | memSPARE2
$UNSG32 |  | [0:0] | 1 | Sel_RDI | 0
$UNSG32 |  | [11:1] | 11 | Start_R1 | 512
$UNSG32 |  | [21:12] | 10 | Start_R2 | 520
$UNSG32 |  | [31:22] |  | RSVD | 0 | Reserved
$reg32 | 0x000001E0 |  |  | memSPARE2_1
$UNSG32 |  | [12:0] | 13 | Start_Bias | 2310
$UNSG32 |  | [25:13] | 13 | Start_L1 | 2320
$UNSG32 |  | [31:26] |  | RSVD | 0 | Reserved
$reg32 | 0x000001E4 |  |  | memSPARE2_2
$UNSG32 |  | [12:0] | 13 | Start_L2 | 0
$UNSG32 |  | [13:13] | 1 | En_L_concat | 0
$UNSG32 |  | [14:14] | 1 | En_R_concat | 1
$UNSG32 |  | [27:15] | 13 | Wr_L_addr | 408
$UNSG32 |  | [31:28] |  | RSVD | 0 | Reserved
$reg32 | 0x000001E8 |  |  | memSPARE2_3
$UNSG32 |  | [9:0] | 10 | Wr_R_addr | 528
$UNSG32 |  | [10:10] | 1 | En_L | 1
$UNSG32 |  | [11:11] | 1 | En_R | 1
$UNSG32 |  | [31:12] |  | RSVD | 0 | Reserved
$reg32 | 0x000001EC |  |  | memSPARE3_0 |  | memSPARE3
$UNSG32 |  | [0:0] | 1 | Sel_RDI | 0
$UNSG32 |  | [11:1] | 11 | Start_R1 | 528
$UNSG32 |  | [21:12] | 10 | Start_R2 | 0
$UNSG32 |  | [31:22] |  | RSVD | 0 | Reserved
$reg32 | 0x000001F0 |  |  | memSPARE3_1
$UNSG32 |  | [12:0] | 13 | Start_Bias | 2236
$UNSG32 |  | [25:13] | 13 | Start_L1 | 2237
$UNSG32 |  | [31:26] |  | RSVD | 0 | Reserved
$reg32 | 0x000001F4 |  |  | memSPARE3_2
$UNSG32 |  | [12:0] | 13 | Start_L2 | 0
$UNSG32 |  | [13:13] | 1 | En_L_concat | 0
$UNSG32 |  | [14:14] | 1 | En_R_concat | 0
$UNSG32 |  | [27:15] | 13 | Wr_L_addr | 0
$UNSG32 |  | [31:28] |  | RSVD | 0 | Reserved
$reg32 | 0x000001F8 |  |  | memSPARE3_3
$UNSG32 |  | [9:0] | 10 | Wr_R_addr | 540
$UNSG32 |  | [10:10] | 1 | En_L | 0
$UNSG32 |  | [11:11] | 1 | En_R | 1
$UNSG32 |  | [31:12] |  | RSVD | 0 | Reserved
$reg32 | 0x000001FC |  |  | memSPARE4_0 |  | memSPARE4
$UNSG32 |  | [0:0] | 1 | Sel_RDI | 0
$UNSG32 |  | [11:1] | 11 | Start_R1 | 520
$UNSG32 |  | [21:12] | 10 | Start_R2 | 0
$UNSG32 |  | [31:22] |  | RSVD | 0 | Reserved
$reg32 | 0x00000200 |  |  | memSPARE4_1
$UNSG32 |  | [12:0] | 13 | Start_Bias | 0
$UNSG32 |  | [25:13] | 13 | Start_L1 | 408
$UNSG32 |  | [31:26] |  | RSVD | 0 | Reserved
$reg32 | 0x00000204 |  |  | memSPARE4_2
$UNSG32 |  | [12:0] | 13 | Start_L2 | 0
$UNSG32 |  | [13:13] | 1 | En_L_concat | 0
$UNSG32 |  | [14:14] | 1 | En_R_concat | 0
$UNSG32 |  | [27:15] | 13 | Wr_L_addr | 416
$UNSG32 |  | [31:28] |  | RSVD | 0 | Reserved
$reg32 | 0x00000208 |  |  | memSPARE4_3
$UNSG32 |  | [9:0] | 10 | Wr_R_addr | 532
$UNSG32 |  | [10:10] | 1 | En_L | 1
$UNSG32 |  | [11:11] | 1 | En_R | 1
$UNSG32 |  | [31:12] |  | RSVD | 0 | Reserved
$reg32 | 0x0000020C |  |  | memSPARE6_0 |  | memSPARE6
$UNSG32 |  | [0:0] | 1 | Sel_RDI | 0
$UNSG32 |  | [11:1] | 11 | Start_R1 | 512
$UNSG32 |  | [21:12] | 10 | Start_R2 | 532
$UNSG32 |  | [31:22] |  | RSVD | 0 | Reserved
$reg32 | 0x00000210 |  |  | memSPARE6_1
$UNSG32 |  | [12:0] | 13 | Start_Bias | 2360
$UNSG32 |  | [25:13] | 13 | Start_L1 | 2370
$UNSG32 |  | [31:26] |  | RSVD | 0 | Reserved
$reg32 | 0x00000214 |  |  | memSPARE6_2
$UNSG32 |  | [12:0] | 13 | Start_L2 | 0
$UNSG32 |  | [13:13] | 1 | En_L_concat | 0
$UNSG32 |  | [14:14] | 1 | En_R_concat | 1
$UNSG32 |  | [27:15] | 13 | Wr_L_addr | 424
$UNSG32 |  | [31:28] |  | RSVD | 0 | Reserved
$reg32 | 0x00000218 |  |  | memSPARE6_3
$UNSG32 |  | [9:0] | 10 | Wr_R_addr | 0
$UNSG32 |  | [10:10] | 1 | En_L | 1
$UNSG32 |  | [11:11] | 1 | En_R | 0
$UNSG32 |  | [31:12] |  | RSVD | 0 | Reserved
$reg32 | 0x0000021C |  |  | memSPARE7_0 |  | memSPARE7
$UNSG32 |  | [0:0] | 1 | Sel_RDI | 0
$UNSG32 |  | [11:1] | 11 | Start_R1 | 540
$UNSG32 |  | [21:12] | 10 | Start_R2 | 0
$UNSG32 |  | [31:22] |  | RSVD | 0 | Reserved
$reg32 | 0x00000220 |  |  | memSPARE7_1
$UNSG32 |  | [12:0] | 13 | Start_Bias | 416
$UNSG32 |  | [25:13] | 13 | Start_L1 | 424
$UNSG32 |  | [31:26] |  | RSVD | 0 | Reserved
$reg32 | 0x00000224 |  |  | memSPARE7_2
$UNSG32 |  | [12:0] | 13 | Start_L2 | 0
$UNSG32 |  | [13:13] | 1 | En_L_concat | 0
$UNSG32 |  | [14:14] | 1 | En_R_concat | 0
$UNSG32 |  | [27:15] | 13 | Wr_L_addr | 0
$UNSG32 |  | [31:28] |  | RSVD | 0 | Reserved
$reg32 | 0x00000228 |  |  | memSPARE7_3
$UNSG32 |  | [9:0] | 10 | Wr_R_addr | 520
$UNSG32 |  | [10:10] | 1 | En_L | 0
$UNSG32 |  | [11:11] | 1 | En_R | 1
$UNSG32 |  | [31:12] |  | RSVD | 0 | Reserved
$reg32 | 0x0000022C |  |  | memSPARE8_0 |  | memSPARE8
$UNSG32 |  | [0:0] | 1 | Sel_RDI | 0
$UNSG32 |  | [11:1] | 11 | Start_R1 | 0
$UNSG32 |  | [21:12] | 10 | Start_R2 | 0
$UNSG32 |  | [31:22] |  | RSVD | 0 | Reserved
$reg32 | 0x00000230 |  |  | memSPARE8_1
$UNSG32 |  | [12:0] | 13 | Start_Bias | 0
$UNSG32 |  | [25:13] | 13 | Start_L1 | 0
$UNSG32 |  | [31:26] |  | RSVD | 0 | Reserved
$reg32 | 0x00000234 |  |  | memSPARE8_2
$UNSG32 |  | [12:0] | 13 | Start_L2 | 0
$UNSG32 |  | [13:13] | 1 | En_L_concat | 0
$UNSG32 |  | [14:14] | 1 | En_R_concat | 0
$UNSG32 |  | [27:15] | 13 | Wr_L_addr | 0
$UNSG32 |  | [31:28] |  | RSVD | 0 | Reserved
$reg32 | 0x00000238 |  |  | memSPARE8_3
$UNSG32 |  | [9:0] | 10 | Wr_R_addr | 0
$UNSG32 |  | [10:10] | 1 | En_L | 0
$UNSG32 |  | [11:11] | 1 | En_R | 0
$UNSG32 |  | [31:12] |  | RSVD | 0 | Reserved
$reg32 | 0x0000023C |  |  | memSPARE9_0 |  | memSPARE9
$UNSG32 |  | [0:0] | 1 | Sel_RDI | 0
$UNSG32 |  | [11:1] | 11 | Start_R1 | 0
$UNSG32 |  | [21:12] | 10 | Start_R2 | 0
$UNSG32 |  | [31:22] |  | RSVD | 0 | Reserved
$reg32 | 0x00000240 |  |  | memSPARE9_1
$UNSG32 |  | [12:0] | 13 | Start_Bias | 0
$UNSG32 |  | [25:13] | 13 | Start_L1 | 0
$UNSG32 |  | [31:26] |  | RSVD | 0 | Reserved
$reg32 | 0x00000244 |  |  | memSPARE9_2
$UNSG32 |  | [12:0] | 13 | Start_L2 | 0
$UNSG32 |  | [13:13] | 1 | En_L_concat | 0
$UNSG32 |  | [14:14] | 1 | En_R_concat | 0
$UNSG32 |  | [27:15] | 13 | Wr_L_addr | 0
$UNSG32 |  | [31:28] |  | RSVD | 0 | Reserved
$reg32 | 0x00000248 |  |  | memSPARE9_3
$UNSG32 |  | [9:0] | 10 | Wr_R_addr | 0
$UNSG32 |  | [10:10] | 1 | En_L | 0
$UNSG32 |  | [11:11] | 1 | En_R | 0
$UNSG32 |  | [31:12] |  | RSVD | 0 | Reserved
$reg32 | 0x0000024C |  |  | memSPARE10_0 |  | memSPARE10
$UNSG32 |  | [0:0] | 1 | Sel_RDI | 0
$UNSG32 |  | [11:1] | 11 | Start_R1 | 0
$UNSG32 |  | [21:12] | 10 | Start_R2 | 0
$UNSG32 |  | [31:22] |  | RSVD | 0 | Reserved
$reg32 | 0x00000250 |  |  | memSPARE10_1
$UNSG32 |  | [12:0] | 13 | Start_Bias | 0
$UNSG32 |  | [25:13] | 13 | Start_L1 | 0
$UNSG32 |  | [31:26] |  | RSVD | 0 | Reserved
$reg32 | 0x00000254 |  |  | memSPARE10_2
$UNSG32 |  | [12:0] | 13 | Start_L2 | 0
$UNSG32 |  | [13:13] | 1 | En_L_concat | 0
$UNSG32 |  | [14:14] | 1 | En_R_concat | 0
$UNSG32 |  | [27:15] | 13 | Wr_L_addr | 0
$UNSG32 |  | [31:28] |  | RSVD | 0 | Reserved
$reg32 | 0x00000258 |  |  | memSPARE10_3
$UNSG32 |  | [9:0] | 10 | Wr_R_addr | 0
$UNSG32 |  | [10:10] | 1 | En_L | 0
$UNSG32 |  | [11:11] | 1 | En_R | 0
$UNSG32 |  | [31:12] |  | RSVD | 0 | Reserved
$reg32 | 0x0000025C |  |  | memSPARE11_0 |  | memSPARE11
$UNSG32 |  | [0:0] | 1 | Sel_RDI | 0
$UNSG32 |  | [11:1] | 11 | Start_R1 | 0
$UNSG32 |  | [21:12] | 10 | Start_R2 | 0
$UNSG32 |  | [31:22] |  | RSVD | 0 | Reserved
$reg32 | 0x00000260 |  |  | memSPARE11_1
$UNSG32 |  | [12:0] | 13 | Start_Bias | 0
$UNSG32 |  | [25:13] | 13 | Start_L1 | 0
$UNSG32 |  | [31:26] |  | RSVD | 0 | Reserved
$reg32 | 0x00000264 |  |  | memSPARE11_2
$UNSG32 |  | [12:0] | 13 | Start_L2 | 0
$UNSG32 |  | [13:13] | 1 | En_L_concat | 0
$UNSG32 |  | [14:14] | 1 | En_R_concat | 0
$UNSG32 |  | [27:15] | 13 | Wr_L_addr | 0
$UNSG32 |  | [31:28] |  | RSVD | 0 | Reserved
$reg32 | 0x00000268 |  |  | memSPARE11_3
$UNSG32 |  | [9:0] | 10 | Wr_R_addr | 0
$UNSG32 |  | [10:10] | 1 | En_L | 0
$UNSG32 |  | [11:11] | 1 | En_R | 0
$UNSG32 |  | [31:12] |  | RSVD | 0 | Reserved
$reg32 | 0x0000026C |  |  | memSPARE12_0 |  | memSPARE12
$UNSG32 |  | [0:0] | 1 | Sel_RDI | 0
$UNSG32 |  | [11:1] | 11 | Start_R1 | 0
$UNSG32 |  | [21:12] | 10 | Start_R2 | 0
$UNSG32 |  | [31:22] |  | RSVD | 0 | Reserved
$reg32 | 0x00000270 |  |  | memSPARE12_1
$UNSG32 |  | [12:0] | 13 | Start_Bias | 0
$UNSG32 |  | [25:13] | 13 | Start_L1 | 0
$UNSG32 |  | [31:26] |  | RSVD | 0 | Reserved
$reg32 | 0x00000274 |  |  | memSPARE12_2
$UNSG32 |  | [12:0] | 13 | Start_L2 | 0
$UNSG32 |  | [13:13] | 1 | En_L_concat | 0
$UNSG32 |  | [14:14] | 1 | En_R_concat | 0
$UNSG32 |  | [27:15] | 13 | Wr_L_addr | 0
$UNSG32 |  | [31:28] |  | RSVD | 0 | Reserved
$reg32 | 0x00000278 |  |  | memSPARE12_3
$UNSG32 |  | [9:0] | 10 | Wr_R_addr | 0
$UNSG32 |  | [10:10] | 1 | En_L | 0
$UNSG32 |  | [11:11] | 1 | En_R | 0
$UNSG32 |  | [31:12] |  | RSVD | 0 | Reserved
$reg32 | 0x0000027C |  |  | memSPARE13_0 |  | memSPARE13
$UNSG32 |  | [0:0] | 1 | Sel_RDI | 0
$UNSG32 |  | [11:1] | 11 | Start_R1 | 0
$UNSG32 |  | [21:12] | 10 | Start_R2 | 0
$UNSG32 |  | [31:22] |  | RSVD | 0 | Reserved
$reg32 | 0x00000280 |  |  | memSPARE13_1
$UNSG32 |  | [12:0] | 13 | Start_Bias | 0
$UNSG32 |  | [25:13] | 13 | Start_L1 | 0
$UNSG32 |  | [31:26] |  | RSVD | 0 | Reserved
$reg32 | 0x00000284 |  |  | memSPARE13_2
$UNSG32 |  | [12:0] | 13 | Start_L2 | 0
$UNSG32 |  | [13:13] | 1 | En_L_concat | 0
$UNSG32 |  | [14:14] | 1 | En_R_concat | 0
$UNSG32 |  | [27:15] | 13 | Wr_L_addr | 0
$UNSG32 |  | [31:28] |  | RSVD | 0 | Reserved
$reg32 | 0x00000288 |  |  | memSPARE13_3
$UNSG32 |  | [9:0] | 10 | Wr_R_addr | 0
$UNSG32 |  | [10:10] | 1 | En_L | 0
$UNSG32 |  | [11:11] | 1 | En_R | 0
$UNSG32 |  | [31:12] |  | RSVD | 0 | Reserved
$reg32 | 0x0000028C |  |  | memSPARE14_0 |  | memSPARE14
$UNSG32 |  | [0:0] | 1 | Sel_RDI | 0
$UNSG32 |  | [11:1] | 11 | Start_R1 | 0
$UNSG32 |  | [21:12] | 10 | Start_R2 | 0
$UNSG32 |  | [31:22] |  | RSVD | 0 | Reserved
$reg32 | 0x00000290 |  |  | memSPARE14_1
$UNSG32 |  | [12:0] | 13 | Start_Bias | 0
$UNSG32 |  | [25:13] | 13 | Start_L1 | 0
$UNSG32 |  | [31:26] |  | RSVD | 0 | Reserved
$reg32 | 0x00000294 |  |  | memSPARE14_2
$UNSG32 |  | [12:0] | 13 | Start_L2 | 0
$UNSG32 |  | [13:13] | 1 | En_L_concat | 0
$UNSG32 |  | [14:14] | 1 | En_R_concat | 0
$UNSG32 |  | [27:15] | 13 | Wr_L_addr | 0
$UNSG32 |  | [31:28] |  | RSVD | 0 | Reserved
$reg32 | 0x00000298 |  |  | memSPARE14_3
$UNSG32 |  | [9:0] | 10 | Wr_R_addr | 0
$UNSG32 |  | [10:10] | 1 | En_L | 0
$UNSG32 |  | [11:11] | 1 | En_R | 0
$UNSG32 |  | [31:12] |  | RSVD | 0 | Reserved
$reg32 | 0x0000029C |  |  | memSPARE15_0 |  | memSPARE15
$UNSG32 |  | [0:0] | 1 | Sel_RDI | 0
$UNSG32 |  | [11:1] | 11 | Start_R1 | 0
$UNSG32 |  | [21:12] | 10 | Start_R2 | 0
$UNSG32 |  | [31:22] |  | RSVD | 0 | Reserved
$reg32 | 0x000002A0 |  |  | memSPARE15_1
$UNSG32 |  | [12:0] | 13 | Start_Bias | 0
$UNSG32 |  | [25:13] | 13 | Start_L1 | 0
$UNSG32 |  | [31:26] |  | RSVD | 0 | Reserved
$reg32 | 0x000002A4 |  |  | memSPARE15_2
$UNSG32 |  | [12:0] | 13 | Start_L2 | 0
$UNSG32 |  | [13:13] | 1 | En_L_concat | 0
$UNSG32 |  | [14:14] | 1 | En_R_concat | 0
$UNSG32 |  | [27:15] | 13 | Wr_L_addr | 0
$UNSG32 |  | [31:28] |  | RSVD | 0 | Reserved
$reg32 | 0x000002A8 |  |  | memSPARE15_3
$UNSG32 |  | [9:0] | 10 | Wr_R_addr | 0
$UNSG32 |  | [10:10] | 1 | En_L | 0
$UNSG32 |  | [11:11] | 1 | En_R | 0
$UNSG32 |  | [31:12] |  | RSVD | 0 | Reserved
$reg32 | 0x000002AC |  |  | memSPARE16_0 |  | memSPARE16
$UNSG32 |  | [0:0] | 1 | Sel_RDI | 0
$UNSG32 |  | [11:1] | 11 | Start_R1 | 0
$UNSG32 |  | [21:12] | 10 | Start_R2 | 0
$UNSG32 |  | [31:22] |  | RSVD | 0 | Reserved
$reg32 | 0x000002B0 |  |  | memSPARE16_1
$UNSG32 |  | [12:0] | 13 | Start_Bias | 0
$UNSG32 |  | [25:13] | 13 | Start_L1 | 0
$UNSG32 |  | [31:26] |  | RSVD | 0 | Reserved
$reg32 | 0x000002B4 |  |  | memSPARE16_2
$UNSG32 |  | [12:0] | 13 | Start_L2 | 0
$UNSG32 |  | [13:13] | 1 | En_L_concat | 0
$UNSG32 |  | [14:14] | 1 | En_R_concat | 0
$UNSG32 |  | [27:15] | 13 | Wr_L_addr | 0
$UNSG32 |  | [31:28] |  | RSVD | 0 | Reserved
$reg32 | 0x000002B8 |  |  | memSPARE16_3
$UNSG32 |  | [9:0] | 10 | Wr_R_addr | 0
$UNSG32 |  | [10:10] | 1 | En_L | 0
$UNSG32 |  | [11:11] | 1 | En_R | 0
$UNSG32 |  | [31:12] |  | RSVD | 0 | Reserved
$reg32 | 0x000002BC |  |  | memSPARE17_0 |  | memSPARE17
$UNSG32 |  | [0:0] | 1 | Sel_RDI | 0
$UNSG32 |  | [11:1] | 11 | Start_R1 | 0
$UNSG32 |  | [21:12] | 10 | Start_R2 | 0
$UNSG32 |  | [31:22] |  | RSVD | 0 | Reserved
$reg32 | 0x000002C0 |  |  | memSPARE17_1
$UNSG32 |  | [12:0] | 13 | Start_Bias | 0
$UNSG32 |  | [25:13] | 13 | Start_L1 | 0
$UNSG32 |  | [31:26] |  | RSVD | 0 | Reserved
$reg32 | 0x000002C4 |  |  | memSPARE17_2
$UNSG32 |  | [12:0] | 13 | Start_L2 | 0
$UNSG32 |  | [13:13] | 1 | En_L_concat | 0
$UNSG32 |  | [14:14] | 1 | En_R_concat | 0
$UNSG32 |  | [27:15] | 13 | Wr_L_addr | 0
$UNSG32 |  | [31:28] |  | RSVD | 0 | Reserved
$reg32 | 0x000002C8 |  |  | memSPARE17_3
$UNSG32 |  | [9:0] | 10 | Wr_R_addr | 0
$UNSG32 |  | [10:10] | 1 | En_L | 0
$UNSG32 |  | [11:11] | 1 | En_R | 0
$UNSG32 |  | [31:12] |  | RSVD | 0 | Reserved
$reg32 | 0x000002CC |  |  | memSPARE18_0 |  | memSPARE18
$UNSG32 |  | [0:0] | 1 | Sel_RDI | 0
$UNSG32 |  | [11:1] | 11 | Start_R1 | 0
$UNSG32 |  | [21:12] | 10 | Start_R2 | 0
$UNSG32 |  | [31:22] |  | RSVD | 0 | Reserved
$reg32 | 0x000002D0 |  |  | memSPARE18_1
$UNSG32 |  | [12:0] | 13 | Start_Bias | 0
$UNSG32 |  | [25:13] | 13 | Start_L1 | 0
$UNSG32 |  | [31:26] |  | RSVD | 0 | Reserved
$reg32 | 0x000002D4 |  |  | memSPARE18_2
$UNSG32 |  | [12:0] | 13 | Start_L2 | 0
$UNSG32 |  | [13:13] | 1 | En_L_concat | 0
$UNSG32 |  | [14:14] | 1 | En_R_concat | 0
$UNSG32 |  | [27:15] | 13 | Wr_L_addr | 0
$UNSG32 |  | [31:28] |  | RSVD | 0 | Reserved
$reg32 | 0x000002D8 |  |  | memSPARE18_3
$UNSG32 |  | [9:0] | 10 | Wr_R_addr | 0
$UNSG32 |  | [10:10] | 1 | En_L | 0
$UNSG32 |  | [11:11] | 1 | En_R | 0
$UNSG32 |  | [31:12] |  | RSVD | 0 | Reserved
$reg32 | 0x000002DC |  |  | memSPARE19_0 |  | memSPARE19
$UNSG32 |  | [0:0] | 1 | Sel_RDI | 0
$UNSG32 |  | [11:1] | 11 | Start_R1 | 0
$UNSG32 |  | [21:12] | 10 | Start_R2 | 0
$UNSG32 |  | [31:22] |  | RSVD | 0 | Reserved
$reg32 | 0x000002E0 |  |  | memSPARE19_1
$UNSG32 |  | [12:0] | 13 | Start_Bias | 0
$UNSG32 |  | [25:13] | 13 | Start_L1 | 0
$UNSG32 |  | [31:26] |  | RSVD | 0 | Reserved
$reg32 | 0x000002E4 |  |  | memSPARE19_2
$UNSG32 |  | [12:0] | 13 | Start_L2 | 0
$UNSG32 |  | [13:13] | 1 | En_L_concat | 0
$UNSG32 |  | [14:14] | 1 | En_R_concat | 0
$UNSG32 |  | [27:15] | 13 | Wr_L_addr | 0
$UNSG32 |  | [31:28] |  | RSVD | 0 | Reserved
$reg32 | 0x000002E8 |  |  | memSPARE19_3
$UNSG32 |  | [9:0] | 10 | Wr_R_addr | 0
$UNSG32 |  | [10:10] | 1 | En_L | 0
$UNSG32 |  | [11:11] | 1 | En_R | 0
$UNSG32 |  | [31:12] |  | RSVD | 0 | Reserved
$reg32 | 0x000002EC |  |  | memSPARE20_0 |  | memSPARE20
$UNSG32 |  | [0:0] | 1 | Sel_RDI | 0
$UNSG32 |  | [11:1] | 11 | Start_R1 | 0
$UNSG32 |  | [21:12] | 10 | Start_R2 | 0
$UNSG32 |  | [31:22] |  | RSVD | 0 | Reserved
$reg32 | 0x000002F0 |  |  | memSPARE20_1
$UNSG32 |  | [12:0] | 13 | Start_Bias | 0
$UNSG32 |  | [25:13] | 13 | Start_L1 | 0
$UNSG32 |  | [31:26] |  | RSVD | 0 | Reserved
$reg32 | 0x000002F4 |  |  | memSPARE20_2
$UNSG32 |  | [12:0] | 13 | Start_L2 | 0
$UNSG32 |  | [13:13] | 1 | En_L_concat | 0
$UNSG32 |  | [14:14] | 1 | En_R_concat | 0
$UNSG32 |  | [27:15] | 13 | Wr_L_addr | 0
$UNSG32 |  | [31:28] |  | RSVD | 0 | Reserved
$reg32 | 0x000002F8 |  |  | memSPARE20_3
$UNSG32 |  | [9:0] | 10 | Wr_R_addr | 0
$UNSG32 |  | [10:10] | 1 | En_L | 0
$UNSG32 |  | [11:11] | 1 | En_R | 0
$UNSG32 |  | [31:12] |  | RSVD | 0 | Reserved
$reg32 | 0x000002FC |  |  | memSPARE21_0 |  | memSPARE21
$UNSG32 |  | [0:0] | 1 | Sel_RDI | 0
$UNSG32 |  | [11:1] | 11 | Start_R1 | 0
$UNSG32 |  | [21:12] | 10 | Start_R2 | 0
$UNSG32 |  | [31:22] |  | RSVD | 0 | Reserved
$reg32 | 0x00000300 |  |  | memSPARE21_1
$UNSG32 |  | [12:0] | 13 | Start_Bias | 0
$UNSG32 |  | [25:13] | 13 | Start_L1 | 0
$UNSG32 |  | [31:26] |  | RSVD | 0 | Reserved
$reg32 | 0x00000304 |  |  | memSPARE21_2
$UNSG32 |  | [12:0] | 13 | Start_L2 | 0
$UNSG32 |  | [13:13] | 1 | En_L_concat | 0
$UNSG32 |  | [14:14] | 1 | En_R_concat | 0
$UNSG32 |  | [27:15] | 13 | Wr_L_addr | 0
$UNSG32 |  | [31:28] |  | RSVD | 0 | Reserved
$reg32 | 0x00000308 |  |  | memSPARE21_3
$UNSG32 |  | [9:0] | 10 | Wr_R_addr | 0
$UNSG32 |  | [10:10] | 1 | En_L | 0
$UNSG32 |  | [11:11] | 1 | En_R | 0
$UNSG32 |  | [31:12] |  | RSVD | 0 | Reserved
$reg32 | 0x0000030C |  |  | memSPARE22_0 |  | memSPARE22
$UNSG32 |  | [0:0] | 1 | Sel_RDI | 0
$UNSG32 |  | [11:1] | 11 | Start_R1 | 0
$UNSG32 |  | [21:12] | 10 | Start_R2 | 0
$UNSG32 |  | [31:22] |  | RSVD | 0 | Reserved
$reg32 | 0x00000310 |  |  | memSPARE22_1
$UNSG32 |  | [12:0] | 13 | Start_Bias | 0
$UNSG32 |  | [25:13] | 13 | Start_L1 | 0
$UNSG32 |  | [31:26] |  | RSVD | 0 | Reserved
$reg32 | 0x00000314 |  |  | memSPARE22_2
$UNSG32 |  | [12:0] | 13 | Start_L2 | 0
$UNSG32 |  | [13:13] | 1 | En_L_concat | 0
$UNSG32 |  | [14:14] | 1 | En_R_concat | 0
$UNSG32 |  | [27:15] | 13 | Wr_L_addr | 0
$UNSG32 |  | [31:28] |  | RSVD | 0 | Reserved
$reg32 | 0x00000318 |  |  | memSPARE22_3
$UNSG32 |  | [9:0] | 10 | Wr_R_addr | 0
$UNSG32 |  | [10:10] | 1 | En_L | 0
$UNSG32 |  | [11:11] | 1 | En_R | 0
$UNSG32 |  | [31:12] |  | RSVD | 0 | Reserved
$reg32 | 0x0000031C |  |  | memSPARE23_0 |  | memSPARE23
$UNSG32 |  | [0:0] | 1 | Sel_RDI | 0
$UNSG32 |  | [11:1] | 11 | Start_R1 | 0
$UNSG32 |  | [21:12] | 10 | Start_R2 | 0
$UNSG32 |  | [31:22] |  | RSVD | 0 | Reserved
$reg32 | 0x00000320 |  |  | memSPARE23_1
$UNSG32 |  | [12:0] | 13 | Start_Bias | 0
$UNSG32 |  | [25:13] | 13 | Start_L1 | 0
$UNSG32 |  | [31:26] |  | RSVD | 0 | Reserved
$reg32 | 0x00000324 |  |  | memSPARE23_2
$UNSG32 |  | [12:0] | 13 | Start_L2 | 0
$UNSG32 |  | [13:13] | 1 | En_L_concat | 0
$UNSG32 |  | [14:14] | 1 | En_R_concat | 0
$UNSG32 |  | [27:15] | 13 | Wr_L_addr | 0
$UNSG32 |  | [31:28] |  | RSVD | 0 | Reserved
$reg32 | 0x00000328 |  |  | memSPARE23_3
$UNSG32 |  | [9:0] | 10 | Wr_R_addr | 0
$UNSG32 |  | [10:10] | 1 | En_L | 0
$UNSG32 |  | [11:11] | 1 | En_R | 0
$UNSG32 |  | [31:12] |  | RSVD | 0 | Reserved
$reg32 | 0x0000032C |  |  | memSPARE24_0 |  | memSPARE24
$UNSG32 |  | [0:0] | 1 | Sel_RDI | 0
$UNSG32 |  | [11:1] | 11 | Start_R1 | 0
$UNSG32 |  | [21:12] | 10 | Start_R2 | 0
$UNSG32 |  | [31:22] |  | RSVD | 0 | Reserved
$reg32 | 0x00000330 |  |  | memSPARE24_1
$UNSG32 |  | [12:0] | 13 | Start_Bias | 0
$UNSG32 |  | [25:13] | 13 | Start_L1 | 0
$UNSG32 |  | [31:26] |  | RSVD | 0 | Reserved
$reg32 | 0x00000334 |  |  | memSPARE24_2
$UNSG32 |  | [12:0] | 13 | Start_L2 | 0
$UNSG32 |  | [13:13] | 1 | En_L_concat | 0
$UNSG32 |  | [14:14] | 1 | En_R_concat | 0
$UNSG32 |  | [27:15] | 13 | Wr_L_addr | 0
$UNSG32 |  | [31:28] |  | RSVD | 0 | Reserved
$reg32 | 0x00000338 |  |  | memSPARE24_3
$UNSG32 |  | [9:0] | 10 | Wr_R_addr | 0
$UNSG32 |  | [10:10] | 1 | En_L | 0
$UNSG32 |  | [11:11] | 1 | En_R | 0
$UNSG32 |  | [31:12] |  | RSVD | 0 | Reserved
$reg32 | 0x0000033C |  |  | memSPARE25_0 |  | memSPARE25
$UNSG32 |  | [0:0] | 1 | Sel_RDI | 0
$UNSG32 |  | [11:1] | 11 | Start_R1 | 0
$UNSG32 |  | [21:12] | 10 | Start_R2 | 0
$UNSG32 |  | [31:22] |  | RSVD | 0 | Reserved
$reg32 | 0x00000340 |  |  | memSPARE25_1
$UNSG32 |  | [12:0] | 13 | Start_Bias | 0
$UNSG32 |  | [25:13] | 13 | Start_L1 | 0
$UNSG32 |  | [31:26] |  | RSVD | 0 | Reserved
$reg32 | 0x00000344 |  |  | memSPARE25_2
$UNSG32 |  | [12:0] | 13 | Start_L2 | 0
$UNSG32 |  | [13:13] | 1 | En_L_concat | 0
$UNSG32 |  | [14:14] | 1 | En_R_concat | 0
$UNSG32 |  | [27:15] | 13 | Wr_L_addr | 0
$UNSG32 |  | [31:28] |  | RSVD | 0 | Reserved
$reg32 | 0x00000348 |  |  | memSPARE25_3
$UNSG32 |  | [9:0] | 10 | Wr_R_addr | 0
$UNSG32 |  | [10:10] | 1 | En_L | 0
$UNSG32 |  | [11:11] | 1 | En_R | 0
$UNSG32 |  | [31:12] |  | RSVD | 0 | Reserved
$reg32 | 0x0000034C |  |  | memSPARE26_0 |  | memSPARE26
$UNSG32 |  | [0:0] | 1 | Sel_RDI | 0
$UNSG32 |  | [11:1] | 11 | Start_R1 | 0
$UNSG32 |  | [21:12] | 10 | Start_R2 | 0
$UNSG32 |  | [31:22] |  | RSVD | 0 | Reserved
$reg32 | 0x00000350 |  |  | memSPARE26_1
$UNSG32 |  | [12:0] | 13 | Start_Bias | 0
$UNSG32 |  | [25:13] | 13 | Start_L1 | 0
$UNSG32 |  | [31:26] |  | RSVD | 0 | Reserved
$reg32 | 0x00000354 |  |  | memSPARE26_2
$UNSG32 |  | [12:0] | 13 | Start_L2 | 0
$UNSG32 |  | [13:13] | 1 | En_L_concat | 0
$UNSG32 |  | [14:14] | 1 | En_R_concat | 0
$UNSG32 |  | [27:15] | 13 | Wr_L_addr | 0
$UNSG32 |  | [31:28] |  | RSVD | 0 | Reserved
$reg32 | 0x00000358 |  |  | memSPARE26_3
$UNSG32 |  | [9:0] | 10 | Wr_R_addr | 0
$UNSG32 |  | [10:10] | 1 | En_L | 0
$UNSG32 |  | [11:11] | 1 | En_R | 0
$UNSG32 |  | [31:12] |  | RSVD | 0 | Reserved
$reg32 | 0x0000035C |  |  | memSPARE27_0 |  | memSPARE27
$UNSG32 |  | [0:0] | 1 | Sel_RDI | 0
$UNSG32 |  | [11:1] | 11 | Start_R1 | 0
$UNSG32 |  | [21:12] | 10 | Start_R2 | 0
$UNSG32 |  | [31:22] |  | RSVD | 0 | Reserved
$reg32 | 0x00000360 |  |  | memSPARE27_1
$UNSG32 |  | [12:0] | 13 | Start_Bias | 0
$UNSG32 |  | [25:13] | 13 | Start_L1 | 0
$UNSG32 |  | [31:26] |  | RSVD | 0 | Reserved
$reg32 | 0x00000364 |  |  | memSPARE27_2
$UNSG32 |  | [12:0] | 13 | Start_L2 | 0
$UNSG32 |  | [13:13] | 1 | En_L_concat | 0
$UNSG32 |  | [14:14] | 1 | En_R_concat | 0
$UNSG32 |  | [27:15] | 13 | Wr_L_addr | 0
$UNSG32 |  | [31:28] |  | RSVD | 0 | Reserved
$reg32 | 0x00000368 |  |  | memSPARE27_3
$UNSG32 |  | [9:0] | 10 | Wr_R_addr | 0
$UNSG32 |  | [10:10] | 1 | En_L | 0
$UNSG32 |  | [11:11] | 1 | En_R | 0
$UNSG32 |  | [31:12] |  | RSVD | 0 | Reserved
$reg32 | 0x0000036C |  |  | memSPARE28_0 |  | memSPARE28
$UNSG32 |  | [0:0] | 1 | Sel_RDI | 0
$UNSG32 |  | [11:1] | 11 | Start_R1 | 0
$UNSG32 |  | [21:12] | 10 | Start_R2 | 0
$UNSG32 |  | [31:22] |  | RSVD | 0 | Reserved
$reg32 | 0x00000370 |  |  | memSPARE28_1
$UNSG32 |  | [12:0] | 13 | Start_Bias | 0
$UNSG32 |  | [25:13] | 13 | Start_L1 | 0
$UNSG32 |  | [31:26] |  | RSVD | 0 | Reserved
$reg32 | 0x00000374 |  |  | memSPARE28_2
$UNSG32 |  | [12:0] | 13 | Start_L2 | 0
$UNSG32 |  | [13:13] | 1 | En_L_concat | 0
$UNSG32 |  | [14:14] | 1 | En_R_concat | 0
$UNSG32 |  | [27:15] | 13 | Wr_L_addr | 0
$UNSG32 |  | [31:28] |  | RSVD | 0 | Reserved
$reg32 | 0x00000378 |  |  | memSPARE28_3
$UNSG32 |  | [9:0] | 10 | Wr_R_addr | 0
$UNSG32 |  | [10:10] | 1 | En_L | 0
$UNSG32 |  | [11:11] | 1 | En_R | 0
$UNSG32 |  | [31:12] |  | RSVD | 0 | Reserved
$reg32 | 0x0000037C |  |  | memSPARE29_0 |  | memSPARE29
$UNSG32 |  | [0:0] | 1 | Sel_RDI | 0
$UNSG32 |  | [11:1] | 11 | Start_R1 | 0
$UNSG32 |  | [21:12] | 10 | Start_R2 | 0
$UNSG32 |  | [31:22] |  | RSVD | 0 | Reserved
$reg32 | 0x00000380 |  |  | memSPARE29_1
$UNSG32 |  | [12:0] | 13 | Start_Bias | 0
$UNSG32 |  | [25:13] | 13 | Start_L1 | 0
$UNSG32 |  | [31:26] |  | RSVD | 0 | Reserved
$reg32 | 0x00000384 |  |  | memSPARE29_2
$UNSG32 |  | [12:0] | 13 | Start_L2 | 0
$UNSG32 |  | [13:13] | 1 | En_L_concat | 0
$UNSG32 |  | [14:14] | 1 | En_R_concat | 0
$UNSG32 |  | [27:15] | 13 | Wr_L_addr | 0
$UNSG32 |  | [31:28] |  | RSVD | 0 | Reserved
$reg32 | 0x00000388 |  |  | memSPARE29_3
$UNSG32 |  | [9:0] | 10 | Wr_R_addr | 0
$UNSG32 |  | [10:10] | 1 | En_L | 0
$UNSG32 |  | [11:11] | 1 | En_R | 0
$UNSG32 |  | [31:12] |  | RSVD | 0 | Reserved
$reg32 | 0x0000038C |  |  | memSPARE30_0 |  | memSPARE30
$UNSG32 |  | [0:0] | 1 | Sel_RDI | 0
$UNSG32 |  | [11:1] | 11 | Start_R1 | 0
$UNSG32 |  | [21:12] | 10 | Start_R2 | 0
$UNSG32 |  | [31:22] |  | RSVD | 0 | Reserved
$reg32 | 0x00000390 |  |  | memSPARE30_1
$UNSG32 |  | [12:0] | 13 | Start_Bias | 0
$UNSG32 |  | [25:13] | 13 | Start_L1 | 0
$UNSG32 |  | [31:26] |  | RSVD | 0 | Reserved
$reg32 | 0x00000394 |  |  | memSPARE30_2
$UNSG32 |  | [12:0] | 13 | Start_L2 | 0
$UNSG32 |  | [13:13] | 1 | En_L_concat | 0
$UNSG32 |  | [14:14] | 1 | En_R_concat | 0
$UNSG32 |  | [27:15] | 13 | Wr_L_addr | 0
$UNSG32 |  | [31:28] |  | RSVD | 0 | Reserved
$reg32 | 0x00000398 |  |  | memSPARE30_3
$UNSG32 |  | [9:0] | 10 | Wr_R_addr | 0
$UNSG32 |  | [10:10] | 1 | En_L | 0
$UNSG32 |  | [11:11] | 1 | En_R | 0
$UNSG32 |  | [31:12] |  | RSVD | 0 | Reserved
$reg32 | 0x0000039C |  |  | memSPARE31_0 |  | memSPARE31
$UNSG32 |  | [0:0] | 1 | Sel_RDI | 0
$UNSG32 |  | [11:1] | 11 | Start_R1 | 0
$UNSG32 |  | [21:12] | 10 | Start_R2 | 0
$UNSG32 |  | [31:22] |  | RSVD | 0 | Reserved
$reg32 | 0x000003A0 |  |  | memSPARE31_1
$UNSG32 |  | [12:0] | 13 | Start_Bias | 0
$UNSG32 |  | [25:13] | 13 | Start_L1 | 0
$UNSG32 |  | [31:26] |  | RSVD | 0 | Reserved
$reg32 | 0x000003A4 |  |  | memSPARE31_2
$UNSG32 |  | [12:0] | 13 | Start_L2 | 0
$UNSG32 |  | [13:13] | 1 | En_L_concat | 0
$UNSG32 |  | [14:14] | 1 | En_R_concat | 0
$UNSG32 |  | [27:15] | 13 | Wr_L_addr | 0
$UNSG32 |  | [31:28] |  | RSVD | 0 | Reserved
$reg32 | 0x000003A8 |  |  | memSPARE31_3
$UNSG32 |  | [9:0] | 10 | Wr_R_addr | 0
$UNSG32 |  | [10:10] | 1 | En_L | 0
$UNSG32 |  | [11:11] | 1 | En_R | 0
$UNSG32 |  | [31:12] |  | RSVD | 0 | Reserved
$reg32 | 0x000003AC |  |  | memSPARE32_0 |  | memSPARE32
$UNSG32 |  | [0:0] | 1 | Sel_RDI | 0
$UNSG32 |  | [11:1] | 11 | Start_R1 | 0
$UNSG32 |  | [21:12] | 10 | Start_R2 | 0
$UNSG32 |  | [31:22] |  | RSVD | 0 | Reserved
$reg32 | 0x000003B0 |  |  | memSPARE32_1
$UNSG32 |  | [12:0] | 13 | Start_Bias | 0
$UNSG32 |  | [25:13] | 13 | Start_L1 | 0
$UNSG32 |  | [31:26] |  | RSVD | 0 | Reserved
$reg32 | 0x000003B4 |  |  | memSPARE32_2
$UNSG32 |  | [12:0] | 13 | Start_L2 | 0
$UNSG32 |  | [13:13] | 1 | En_L_concat | 0
$UNSG32 |  | [14:14] | 1 | En_R_concat | 0
$UNSG32 |  | [27:15] | 13 | Wr_L_addr | 0
$UNSG32 |  | [31:28] |  | RSVD | 0 | Reserved
$reg32 | 0x000003B8 |  |  | memSPARE32_3
$UNSG32 |  | [9:0] | 10 | Wr_R_addr | 0
$UNSG32 |  | [10:10] | 1 | En_L | 0
$UNSG32 |  | [11:11] | 1 | En_R | 0
$UNSG32 |  | [31:12] |  | RSVD | 0 | Reserved
$reg32 | 0x000003BC |  |  | memSPARE33_0 |  | memSPARE33
$UNSG32 |  | [0:0] | 1 | Sel_RDI | 0
$UNSG32 |  | [11:1] | 11 | Start_R1 | 0
$UNSG32 |  | [21:12] | 10 | Start_R2 | 0
$UNSG32 |  | [31:22] |  | RSVD | 0 | Reserved
$reg32 | 0x000003C0 |  |  | memSPARE33_1
$UNSG32 |  | [12:0] | 13 | Start_Bias | 0
$UNSG32 |  | [25:13] | 13 | Start_L1 | 0
$UNSG32 |  | [31:26] |  | RSVD | 0 | Reserved
$reg32 | 0x000003C4 |  |  | memSPARE33_2
$UNSG32 |  | [12:0] | 13 | Start_L2 | 0
$UNSG32 |  | [13:13] | 1 | En_L_concat | 0
$UNSG32 |  | [14:14] | 1 | En_R_concat | 0
$UNSG32 |  | [27:15] | 13 | Wr_L_addr | 0
$UNSG32 |  | [31:28] |  | RSVD | 0 | Reserved
$reg32 | 0x000003C8 |  |  | memSPARE33_3
$UNSG32 |  | [9:0] | 10 | Wr_R_addr | 0
$UNSG32 |  | [10:10] | 1 | En_L | 0
$UNSG32 |  | [11:11] | 1 | En_R | 0
$UNSG32 |  | [31:12] |  | RSVD | 0 | Reserved
$reg32 | 0x000003CC |  |  | memSPARE34_0 |  | memSPARE34
$UNSG32 |  | [0:0] | 1 | Sel_RDI | 0
$UNSG32 |  | [11:1] | 11 | Start_R1 | 0
$UNSG32 |  | [21:12] | 10 | Start_R2 | 0
$UNSG32 |  | [31:22] |  | RSVD | 0 | Reserved
$reg32 | 0x000003D0 |  |  | memSPARE34_1
$UNSG32 |  | [12:0] | 13 | Start_Bias | 0
$UNSG32 |  | [25:13] | 13 | Start_L1 | 0
$UNSG32 |  | [31:26] |  | RSVD | 0 | Reserved
$reg32 | 0x000003D4 |  |  | memSPARE34_2
$UNSG32 |  | [12:0] | 13 | Start_L2 | 0
$UNSG32 |  | [13:13] | 1 | En_L_concat | 0
$UNSG32 |  | [14:14] | 1 | En_R_concat | 0
$UNSG32 |  | [27:15] | 13 | Wr_L_addr | 0
$UNSG32 |  | [31:28] |  | RSVD | 0 | Reserved
$reg32 | 0x000003D8 |  |  | memSPARE34_3
$UNSG32 |  | [9:0] | 10 | Wr_R_addr | 0
$UNSG32 |  | [10:10] | 1 | En_L | 0
$UNSG32 |  | [11:11] | 1 | En_R | 0
$UNSG32 |  | [31:12] |  | RSVD | 0 | Reserved
$reg32 | 0x000003DC |  |  | memSPARE35_0 |  | memSPARE35
$UNSG32 |  | [0:0] | 1 | Sel_RDI | 0
$UNSG32 |  | [11:1] | 11 | Start_R1 | 0
$UNSG32 |  | [21:12] | 10 | Start_R2 | 0
$UNSG32 |  | [31:22] |  | RSVD | 0 | Reserved
$reg32 | 0x000003E0 |  |  | memSPARE35_1
$UNSG32 |  | [12:0] | 13 | Start_Bias | 0
$UNSG32 |  | [25:13] | 13 | Start_L1 | 0
$UNSG32 |  | [31:26] |  | RSVD | 0 | Reserved
$reg32 | 0x000003E4 |  |  | memSPARE35_2
$UNSG32 |  | [12:0] | 13 | Start_L2 | 0
$UNSG32 |  | [13:13] | 1 | En_L_concat | 0
$UNSG32 |  | [14:14] | 1 | En_R_concat | 0
$UNSG32 |  | [27:15] | 13 | Wr_L_addr | 0
$UNSG32 |  | [31:28] |  | RSVD | 0 | Reserved
$reg32 | 0x000003E8 |  |  | memSPARE35_3
$UNSG32 |  | [9:0] | 10 | Wr_R_addr | 0
$UNSG32 |  | [10:10] | 1 | En_L | 0
$UNSG32 |  | [11:11] | 1 | En_R | 0
$UNSG32 |  | [31:12] |  | RSVD | 0 | Reserved

## $AIACC_PARAM
$Key | $Address_Offset | $Bit | $BitSize | $Name | $Value | Description
$base | AIACC
$reg32 | 0x00000004 |  |  | param0 |  | Control and parameter register
$UNSG32 |  | [5:0] | 6 | total_nn_layer[5:0] | 14 | Total layer of the neural network
$UNSG32 |  | [11:6] | 6 | start_layer[5:0] | 0 | First layer configuaare pointer
$UNSG32 |  | [16:12] | 5 | gesture_num[4:0] | 7 | Gesture number
$UNSG32 |  | [21:17] | 5 | avg_trunc_bits[4:0] | 10 | Softmax truncate bits after average
$UNSG32 |  | [26:22] | 5 | minus_trunc_bits[4:0] | 0 | Softmax truncate bits after minus
$UNSG32 |  | [31:27] | 5 | thold_trunc_bits[4:0] | 10 | Softmax truncate bits after threshold
$reg32 | 0x00000008 |  |  | param1 |  | Control and parameter register
$UNSG32 |  | [4:0] | 5 | avge_frame_num | 1 | Average frames of softmax(moving average filter window length)
$UNSG32 |  | [16:5] | 12 | mult_param | 1024 | 1024 divided by avge_frame_num
$UNSG32 |  | [28:17] | 12 | threshold_param | 410 | threshold of softmax(from ML team)
$UNSG32 |  | [31:29] |  | RSVD | 0
$ignore_reg | 0x000008F4 |  |  | ctrl0
$UNSG32 |  |  | 1 | writeSync | 0
$UNSG32 |  |  | 1 | readSync | 0
$reg32 | 0x000008F8 |  |  | ctrl1
$UNSG32 |  | [0:0] | 1 | enable_ai | 1
$UNSG32 |  | [13:1] | 13 | Protect_R_Addr | 0
$UNSG32 |  | [26:14] | 13 | Protect_L_Addr | 0
$UNSG32 |  | [31:27] |  | RSVD | 0

## $AIACC_Siamese
$Key | $Address_Offset | $Bit | $BitSize | $Name | $Value | Description
$base | AIACC
$reg32 | 0x000008FC |  |  | Sia_pre_0
$UNSG32 |  | [4:0] | 5 | Pre_trunc_bits | 5
$UNSG32 |  | [16:5] | 12 | Pre_threshold_amp | 64
$UNSG32 |  | [28:17] | 12 | Pre_threshold_v | 8
$UNSG32 |  | [29:29] | 1 | Pre_out_direction | 1
$UNSG32 |  | [31:29] | 3 | RSVD | 0
$reg32 | 0x00000900 |  |  | Sia_ctrl_0
$UNSG32 |  | [0:0] | 1 | Enable_Sia | 0
$UNSG32 |  | [1:1] | 1 | Clear_Sia | 0
$UNSG32 |  | [9:2] | 8 | Sia_ctrl_mrdi_num | 64
$UNSG32 |  | [20:10] | 11 | Sia_ctrl_mrdi_addr | 548
$UNSG32 |  | [31:21] | 11 | Sia_ctrl_ht_addr | 520
$reg32 | 0x00000904 |  |  | Sia_ctrl_1
$UNSG32 |  | [3:0] | 4 | Sia_ctrl_spot_delay | 1
$UNSG32 |  | [15:4] | 12 | Sia_dist_threshold_0 | 0
$UNSG32 |  | [27:16] | 12 | Sia_dist_threshold_1 | 0
$UNSG32 |  | [31:28] | 4 | RSVD | 0
$reg32 | 0x00000908 |  |  | Sia_ctrl_2
$UNSG32 |  | [11:0] | 12 | Sia_dist_threshold_2 | 0
$UNSG32 |  | [23:12] | 12 | Sia_dist_threshold_3 | 0
$UNSG32 |  | [31:24] | 8 | RSVD | 0
$reg32 | 0x0000090C |  |  | Sia_ctrl_3
$UNSG32 |  | [11:0] | 12 | Sia_dist_threshold_4 | 96
$UNSG32 |  | [23:12] | 12 | Sia_dist_threshold_5 | 0
$UNSG32 |  | [31:24] | 8 | RSVD | 0
$reg32 | 0x00000910 |  |  | Sia_ctrl_4
$UNSG32 |  | [11:0] | 12 | Sia_dist_threshold_6 | 0
$UNSG32 |  | [23:12] | 12 | Sia_dist_threshold_7 | 0
$UNSG32 |  | [31:24] | 8 | RSVD | 0
$reg32 | 0x00000914 |  |  | Sia_post_config
$UNSG32 |  | [4:0] | 5 | Post_trunc_bits | 4
$UNSG32 |  | [8:5] | 4 | Post_anchors_num | 5
$UNSG32 |  | [31:9] | 23 | RSVD | 0
$reg32 | 0x00000918 |  |  | Sia_post_0
$SIGN32 |  | [11:0] | 12 | Post_anchors_0 | -1019 | 502
$SIGN32 |  | [23:12] | 12 | Post_anchors_1 | 1021 | -468
$UNSG32 |  | [31:24] | 8 | RSVD | 0
$reg32 | 0x0000091C |  |  | Sia_post_1 |  | 0
$SIGN32 |  | [11:0] | 12 | Post_anchors_2 | 1019 | -487
$SIGN32 |  | [23:12] | 12 | Post_anchors_3 | 1023 | -480
$UNSG32 |  | [31:24] | 8 | RSVD | 0
$reg32 | 0x00000920 |  |  | Sia_post_2 |  | 0
$SIGN32 |  | [11:0] | 12 | Post_anchors_4 | 1022 | 211
$SIGN32 |  | [23:12] | 12 | Post_anchors_5 | -1024 | -494
$UNSG32 |  | [31:24] | 8 | RSVD | 0
$reg32 | 0x00000924 |  |  | Sia_post_3 |  | 0
$SIGN32 |  | [11:0] | 12 | Post_anchors_6 | 1023 | -490
$SIGN32 |  | [23:12] | 12 | Post_anchors_7 | 1020 | -326
$UNSG32 |  | [31:24] | 8 | RSVD | 0
$reg32 | 0x00000928 |  |  | Sia_post_4 |  | 0
$SIGN32 |  | [11:0] | 12 | Post_anchors_8 | 1021 | -471
$SIGN32 |  | [23:12] | 12 | Post_anchors_9 | 1024 | 116
$UNSG32 |  | [31:24] | 8 | RSVD | 0
$reg32 | 0x0000092C |  |  | Sia_post_5 |  | 0
$SIGN32 |  | [11:0] | 12 | Post_anchors_10 | -1024 | 462
$SIGN32 |  | [23:12] | 12 | Post_anchors_11 | 1024 | -56
$UNSG32 |  | [31:24] | 8 | RSVD | 0
$reg32 | 0x00000930 |  |  | Sia_post_6 |  | 0
$SIGN32 |  | [11:0] | 12 | Post_anchors_12 | 1023 | 435
$SIGN32 |  | [23:12] | 12 | Post_anchors_13 | 1008 | 449
$UNSG32 |  | [31:24] | 8 | RSVD | 0
$reg32 | 0x00000934 |  |  | Sia_post_7 |  | 0
$SIGN32 |  | [11:0] | 12 | Post_anchors_14 | -1023 | -346
$SIGN32 |  | [23:12] | 12 | Post_anchors_15 | -1023 | 492
$UNSG32 |  | [31:24] | 8 | RSVD | 0
$reg32 | 0x00000938 |  |  | Sia_post_8 |  | 0
$SIGN32 |  | [11:0] | 12 | Post_anchors_16 | -1023 | -501
$SIGN32 |  | [23:12] | 12 | Post_anchors_17 | 1023 | 454
$UNSG32 |  | [31:24] | 8 | RSVD | 0
$reg32 | 0x0000093C |  |  | Sia_post_9 |  | 0
$SIGN32 |  | [11:0] | 12 | Post_anchors_18 | -1012 | -495
$SIGN32 |  | [23:12] | 12 | Post_anchors_19 | 1024 | -508
$UNSG32 |  | [31:24] | 8 | RSVD | 0
$reg32 | 0x00000940 |  |  | Sia_post_10 |  | 0
$SIGN32 |  | [11:0] | 12 | Post_anchors_20 | 1024 | 439
$SIGN32 |  | [23:12] | 12 | Post_anchors_21 | 1024 | 494
$UNSG32 |  | [31:24] | 8 | RSVD | 0
$reg32 | 0x00000944 |  |  | Sia_post_11 |  | 0
$SIGN32 |  | [11:0] | 12 | Post_anchors_22 | 1024 | 138
$SIGN32 |  | [23:12] | 12 | Post_anchors_23 | -1021 | 505
$UNSG32 |  | [31:24] | 8 | RSVD | 0
$reg32 | 0x00000948 |  |  | Sia_post_12 |  | 0
$SIGN32 |  | [11:0] | 12 | Post_anchors_24 | 1024 | 111
$SIGN32 |  | [23:12] | 12 | Post_anchors_25 | -1024 | -450
$UNSG32 |  | [31:24] | 8 | RSVD | 0
$reg32 | 0x0000094C |  |  | Sia_post_13 |  | 0
$SIGN32 |  | [11:0] | 12 | Post_anchors_26 | 1022 | 397
$SIGN32 |  | [23:12] | 12 | Post_anchors_27 | -1023 | 493
$UNSG32 |  | [31:24] | 8 | RSVD | 0
$reg32 | 0x00000950 |  |  | Sia_post_14 |  | 0
$SIGN32 |  | [11:0] | 12 | Post_anchors_28 | -1024 | -252
$SIGN32 |  | [23:12] | 12 | Post_anchors_29 | -1012 | -502
$UNSG32 |  | [31:24] | 8 | RSVD | 0
$reg32 | 0x00000954 |  |  | Sia_post_15 |  | 0
$SIGN32 |  | [11:0] | 12 | Post_anchors_30 | 1020 | -465
$SIGN32 |  | [23:12] | 12 | Post_anchors_31 | -1024 | 452
$UNSG32 |  | [31:24] | 8 | RSVD | 0
$reg32 | 0x00000958 |  |  | Sia_post_16 |  | 0
$SIGN32 |  | [11:0] | 12 | Post_anchors_32 | -1023 | 456
$SIGN32 |  | [23:12] | 12 | Post_anchors_33 | 1022 | -235
$UNSG32 |  | [31:24] | 8 | RSVD | 0
$reg32 | 0x0000095C |  |  | Sia_post_17 |  | 0
$SIGN32 |  | [11:0] | 12 | Post_anchors_34 | 1014 | -449
$SIGN32 |  | [23:12] | 12 | Post_anchors_35 | 1023 | 478
$UNSG32 |  | [31:24] | 8 | RSVD | 0
$reg32 | 0x00000960 |  |  | Sia_post_18 |  | 0
$SIGN32 |  | [11:0] | 12 | Post_anchors_36 | -1022 | -392
$SIGN32 |  | [23:12] | 12 | Post_anchors_37 | 1024 | 474
$UNSG32 |  | [31:24] | 8 | RSVD | 0
$reg32 | 0x00000964 |  |  | Sia_post_19 |  | 0
$SIGN32 |  | [11:0] | 12 | Post_anchors_38 | 1024 | 280
$SIGN32 |  | [23:12] | 12 | Post_anchors_39 | -1018 | -494
$UNSG32 |  | [31:24] | 8 | RSVD | 0
$reg32 | 0x00000968 |  |  | Sia_post_20 |  | 0
$SIGN32 |  | [11:0] | 12 | Post_anchors_40 | -1023 | 486
$SIGN32 |  | [23:12] | 12 | Post_anchors_41 | -1024 | 316
$UNSG32 |  | [31:24] | 8 | RSVD | 0
$reg32 | 0x0000096C |  |  | Sia_post_21 |  | 0
$SIGN32 |  | [11:0] | 12 | Post_anchors_42 | 1021 | 489
$SIGN32 |  | [23:12] | 12 | Post_anchors_43 | 1021 | -379
$UNSG32 |  | [31:24] | 8 | RSVD | 0
$reg32 | 0x00000970 |  |  | Sia_post_22 |  | 0
$SIGN32 |  | [11:0] | 12 | Post_anchors_44 | -1024 | -435
$SIGN32 |  | [23:12] | 12 | Post_anchors_45 | 1009 | -511
$UNSG32 |  | [31:24] | 8 | RSVD | 0
$reg32 | 0x00000974 |  |  | Sia_post_23 |  | 0
$SIGN32 |  | [11:0] | 12 | Post_anchors_46 | -1016 | -380
$SIGN32 |  | [23:12] | 12 | Post_anchors_47 | -1024 | -384
$UNSG32 |  | [31:24] | 8 | RSVD | 0
$reg32 | 0x00000978 |  |  | Sia_post_24 |  | 0
$SIGN32 |  | [11:0] | 12 | Post_anchors_48 | -1023 | -478
$SIGN32 |  | [23:12] | 12 | Post_anchors_49 | 1024 | 155
$UNSG32 |  | [31:24] | 8 | RSVD | 0
$reg32 | 0x0000097C |  |  | Sia_post_25 |  | 0
$SIGN32 |  | [11:0] | 12 | Post_anchors_50 | 1015 | 501
$SIGN32 |  | [23:12] | 12 | Post_anchors_51 | 1024 | 507
$UNSG32 |  | [31:24] | 8 | RSVD | 0
$reg32 | 0x00000980 |  |  | Sia_post_26 |  | 0
$SIGN32 |  | [11:0] | 12 | Post_anchors_52 | 1023 | 36
$SIGN32 |  | [23:12] | 12 | Post_anchors_53 | 1023 | -493
$UNSG32 |  | [31:24] | 8 | RSVD | 0
$reg32 | 0x00000984 |  |  | Sia_post_27 |  | 0
$SIGN32 |  | [11:0] | 12 | Post_anchors_54 | 1024 | 70
$SIGN32 |  | [23:12] | 12 | Post_anchors_55 | 1021 | 487
$UNSG32 |  | [31:24] | 8 | RSVD | 0
$reg32 | 0x00000988 |  |  | Sia_post_28 |  | 0
$SIGN32 |  | [11:0] | 12 | Post_anchors_56 | 1024 | 497
$SIGN32 |  | [23:12] | 12 | Post_anchors_57 | -1024 | 285
$UNSG32 |  | [31:24] | 8 | RSVD | 0
$reg32 | 0x0000098C |  |  | Sia_post_29 |  | 0
$SIGN32 |  | [11:0] | 12 | Post_anchors_58 | 1024 | -505
$SIGN32 |  | [23:12] | 12 | Post_anchors_59 | -1022 | -359
$UNSG32 |  | [31:24] | 8 | RSVD | 0
$reg32 | 0x00000990 |  |  | Sia_post_30 |  | 0
$SIGN32 |  | [11:0] | 12 | Post_anchors_60 | -1024 | 41
$SIGN32 |  | [23:12] | 12 | Post_anchors_61 | 1017 | 510
$UNSG32 |  | [31:24] | 8 | RSVD | 0
$reg32 | 0x00000994 |  |  | Sia_post_31 |  | 0
$SIGN32 |  | [11:0] | 12 | Post_anchors_62 | -1019 | -373
$SIGN32 |  | [23:12] | 12 | Post_anchors_63 | -1023 | 316
$UNSG32 |  | [31:24] | 8 | RSVD | 0
$reg32 | 0x00000998 |  |  | Sia_post_32 |  | 0
$SIGN32 |  | [11:0] | 12 | Post_anchors_64 | -1007
$SIGN32 |  | [23:12] | 12 | Post_anchors_65 | 1022
$UNSG32 |  | [31:24] | 8 | RSVD | 0
$reg32 | 0x0000099C |  |  | Sia_post_33
$SIGN32 |  | [11:0] | 12 | Post_anchors_66 | 1024
$SIGN32 |  | [23:12] | 12 | Post_anchors_67 | 1019
$UNSG32 |  | [31:24] | 8 | RSVD | 0
$reg32 | 0x000009A0 |  |  | Sia_post_34
$SIGN32 |  | [11:0] | 12 | Post_anchors_68 | -1022
$SIGN32 |  | [23:12] | 12 | Post_anchors_69 | -1024
$UNSG32 |  | [31:24] | 8 | RSVD | 0
$reg32 | 0x000009A4 |  |  | Sia_post_35
$SIGN32 |  | [11:0] | 12 | Post_anchors_70 | 1024
$SIGN32 |  | [23:12] | 12 | Post_anchors_71 | 1021
$UNSG32 |  | [31:24] | 8 | RSVD | 0
$reg32 | 0x000009A8 |  |  | Sia_post_36
$SIGN32 |  | [11:0] | 12 | Post_anchors_72 | -1024
$SIGN32 |  | [23:12] | 12 | Post_anchors_73 | 1024
$UNSG32 |  | [31:24] | 8 | RSVD | 0
$reg32 | 0x000009AC |  |  | Sia_post_37
$SIGN32 |  | [11:0] | 12 | Post_anchors_74 | -1024
$SIGN32 |  | [23:12] | 12 | Post_anchors_75 | 1023
$UNSG32 |  | [31:24] | 8 | RSVD | 0
$reg32 | 0x000009B0 |  |  | Sia_post_38
$SIGN32 |  | [11:0] | 12 | Post_anchors_76 | -1022
$SIGN32 |  | [23:12] | 12 | Post_anchors_77 | 1018
$UNSG32 |  | [31:24] | 8 | RSVD | 0
$reg32 | 0x000009B4 |  |  | Sia_post_39
$SIGN32 |  | [11:0] | 12 | Post_anchors_78 | -1024
$SIGN32 |  | [23:12] | 12 | Post_anchors_79 | 1024
$UNSG32 |  | [31:24] | 8 | RSVD | 0
$reg32 | 0x000009B8 |  |  | Sia_post_40
$SIGN32 |  | [11:0] | 12 | Post_anchors_80 | 0
$SIGN32 |  | [23:12] | 12 | Post_anchors_81 | 0
$UNSG32 |  | [31:24] | 8 | RSVD | 0
$reg32 | 0x000009BC |  |  | Sia_post_41
$SIGN32 |  | [11:0] | 12 | Post_anchors_82 | 0
$SIGN32 |  | [23:12] | 12 | Post_anchors_83 | 0
$UNSG32 |  | [31:24] | 8 | RSVD | 0
$reg32 | 0x000009C0 |  |  | Sia_post_42
$SIGN32 |  | [11:0] | 12 | Post_anchors_84 | 0
$SIGN32 |  | [23:12] | 12 | Post_anchors_85 | 0
$UNSG32 |  | [31:24] | 8 | RSVD | 0
$reg32 | 0x000009C4 |  |  | Sia_post_43
$SIGN32 |  | [11:0] | 12 | Post_anchors_86 | 0
$SIGN32 |  | [23:12] | 12 | Post_anchors_87 | 0
$UNSG32 |  | [31:24] | 8 | RSVD | 0
$reg32 | 0x000009C8 |  |  | Sia_post_44
$SIGN32 |  | [11:0] | 12 | Post_anchors_88 | 0
$SIGN32 |  | [23:12] | 12 | Post_anchors_89 | 0
$UNSG32 |  | [31:24] | 8 | RSVD | 0
$reg32 | 0x000009CC |  |  | Sia_post_45
$SIGN32 |  | [11:0] | 12 | Post_anchors_90 | 0
$SIGN32 |  | [23:12] | 12 | Post_anchors_91 | 0
$UNSG32 |  | [31:24] | 8 | RSVD | 0
$reg32 | 0x000009D0 |  |  | Sia_post_46
$SIGN32 |  | [11:0] | 12 | Post_anchors_92 | 0
$SIGN32 |  | [23:12] | 12 | Post_anchors_93 | 0
$UNSG32 |  | [31:24] | 8 | RSVD | 0
$reg32 | 0x000009D4 |  |  | Sia_post_47
$SIGN32 |  | [11:0] | 12 | Post_anchors_94 | 0
$SIGN32 |  | [23:12] | 12 | Post_anchors_95 | 0
$UNSG32 |  | [31:24] | 8 | RSVD | 0
$reg32 | 0x000009D8 |  |  | Sia_post_48
$SIGN32 |  | [11:0] | 12 | Post_anchors_96 | 0
$SIGN32 |  | [23:12] | 12 | Post_anchors_97 | 0
$UNSG32 |  | [31:24] | 8 | RSVD | 0
$reg32 | 0x000009DC |  |  | Sia_post_49
$SIGN32 |  | [11:0] | 12 | Post_anchors_98 | 0
$SIGN32 |  | [23:12] | 12 | Post_anchors_99 | 0
$UNSG32 |  | [31:24] | 8 | RSVD | 0
$reg32 | 0x000009E0 |  |  | Sia_post_50
$SIGN32 |  | [11:0] | 12 | Post_anchors_100 | 0
$SIGN32 |  | [23:12] | 12 | Post_anchors_101 | 0
$UNSG32 |  | [31:24] | 8 | RSVD | 0
$reg32 | 0x000009E4 |  |  | Sia_post_51
$SIGN32 |  | [11:0] | 12 | Post_anchors_102 | 0
$SIGN32 |  | [23:12] | 12 | Post_anchors_103 | 0
$UNSG32 |  | [31:24] | 8 | RSVD | 0
$reg32 | 0x000009E8 |  |  | Sia_post_52
$SIGN32 |  | [11:0] | 12 | Post_anchors_104 | 0
$SIGN32 |  | [23:12] | 12 | Post_anchors_105 | 0
$UNSG32 |  | [31:24] | 8 | RSVD | 0
$reg32 | 0x000009EC |  |  | Sia_post_53
$SIGN32 |  | [11:0] | 12 | Post_anchors_106 | 0
$SIGN32 |  | [23:12] | 12 | Post_anchors_107 | 0
$UNSG32 |  | [31:24] | 8 | RSVD | 0
$reg32 | 0x000009F0 |  |  | Sia_post_54
$SIGN32 |  | [11:0] | 12 | Post_anchors_108 | 0
$SIGN32 |  | [23:12] | 12 | Post_anchors_109 | 0
$UNSG32 |  | [31:24] | 8 | RSVD | 0
$reg32 | 0x000009F4 |  |  | Sia_post_55
$SIGN32 |  | [11:0] | 12 | Post_anchors_110 | 0
$SIGN32 |  | [23:12] | 12 | Post_anchors_111 | 0
$UNSG32 |  | [31:24] | 8 | RSVD | 0
$reg32 | 0x000009F8 |  |  | Sia_post_56
$SIGN32 |  | [11:0] | 12 | Post_anchors_112 | 0
$SIGN32 |  | [23:12] | 12 | Post_anchors_113 | 0
$UNSG32 |  | [31:24] | 8 | RSVD | 0
$reg32 | 0x000009FC |  |  | Sia_post_57
$SIGN32 |  | [11:0] | 12 | Post_anchors_114 | 0
$SIGN32 |  | [23:12] | 12 | Post_anchors_115 | 0
$UNSG32 |  | [31:24] | 8 | RSVD | 0
$reg32 | 0x00000A00 |  |  | Sia_post_58
$SIGN32 |  | [11:0] | 12 | Post_anchors_116 | 0
$SIGN32 |  | [23:12] | 12 | Post_anchors_117 | 0
$UNSG32 |  | [31:24] | 8 | RSVD | 0
$reg32 | 0x00000A04 |  |  | Sia_post_59
$SIGN32 |  | [11:0] | 12 | Post_anchors_118 | 0
$SIGN32 |  | [23:12] | 12 | Post_anchors_119 | 0
$UNSG32 |  | [31:24] | 8 | RSVD | 0
$reg32 | 0x00000A08 |  |  | Sia_post_60
$SIGN32 |  | [11:0] | 12 | Post_anchors_120 | 0
$SIGN32 |  | [23:12] | 12 | Post_anchors_121 | 0
$UNSG32 |  | [31:24] | 8 | RSVD | 0
$reg32 | 0x00000A0C |  |  | Sia_post_61
$SIGN32 |  | [11:0] | 12 | Post_anchors_122 | 0
$SIGN32 |  | [23:12] | 12 | Post_anchors_123 | 0
$UNSG32 |  | [31:24] | 8 | RSVD | 0
$reg32 | 0x00000A10 |  |  | Sia_post_62
$SIGN32 |  | [11:0] | 12 | Post_anchors_124 | 0
$SIGN32 |  | [23:12] | 12 | Post_anchors_125 | 0
$UNSG32 |  | [31:24] | 8 | RSVD | 0
$reg32 | 0x00000A14 |  |  | Sia_post_63
$SIGN32 |  | [11:0] | 12 | Post_anchors_126 | 0
$SIGN32 |  | [23:12] | 12 | Post_anchors_127 | 0
$UNSG32 |  | [31:24] | 8 | RSVD | 0
$reg32 | 0x00000A18 |  |  | Siamese_Configure_Register
$UNSG32 |  | [1:0] | 2 | sai_in_ch_sel | 0 | 2'b00：Default. Select the data from CH0. 2'b01：Select the data from CH1.
$UNSG32 |  | [5:2] | 4 | p_Spot_Window | 11 | Effect left / right value in siamese. Also effect the spot result. Won't be needed in new siamese.
$SIGN32 |  | [17:6] | 12 | sai_cache_value | 0
$UNSG32 |  | [18:18] | 1 | New_sia_en | 0 | 1’b0 : Unable new siamese mode. (default) 1’b1 : Able new siamese mode.
$UNSG32 |  | [23:19] | 5 | New_sia_tri_gesture | 7 | To configure which gesture is the trigger of new siamese (need to enable new siamese).
$UNSG32 |  | [31:24] | 8 | RSVD | 0
$reg32 | 0x00000A1C |  |  | Dual_Mode_Configure_Register
$UNSG32 |  | [5:0] | 6 | Dual_total_nn_layer | 14
$UNSG32 |  | [11:6] | 6 | Dual_start_layer | 0
$UNSG32 |  | [16:12] | 5 | Dual_gesture_num | 8
$UNSG32 |  | [17:17] | 1 | Enable_dual | 0
$UNSG32 |  | [18:18] | 1 | Clear_dual | 0
$UNSG32 |  | [30:19] | 12 | New_sia_wait | 250 | To set how many frame will siamese stay in trigger state (need to enable new siamese).
$UNSG32 |  | [31:31] | 1 | RSVD | 0

## $AIACC_Layer
$Key | $Address_Offset | $Bit | $BitSize | $Name | $Value | Description
$base | AIACC
$reg32 | 0x000003EC |  |  | layerConv1_0 |  | layer config Conv1
$UNSG32 |  | [2:0] | 3 | mode | 2 | layer mode setting 'h2 : Convolution 'h3 : Matrix product (Bilinear) 'h4 : Hadamard product 'h5 : Minus/Plus 'h6 : MGU Hadaamard product
$UNSG32 |  | [7:3] | 5 | ext_shift_bits | 4 | Bias extent shift bits
$UNSG32 |  | [12:8] | 5 | trunc_shift_bits | 8 | partial sum truncate shift bits
$UNSG32 |  | [17:13] | 5 | tuc | 15 | Total PE array columns use
$UNSG32 |  | [27:18] | 10 | tur | 32 | Total PE araay rows use
$UNSG32 |  | [31:28] |  | RSVD | 0 | Reserved
$reg32 | 0x000003F0 |  |  | layerConv1_1
$UNSG32 |  | [4:0] | 5 | nu_put_bias_time | 1 | Bias put into PE array times
$UNSG32 |  | [14:5] | 10 | t_nu_i_ele | 18 | Total number of input elements put into PE array
$UNSG32 |  | [24:15] | 10 | t_nu_o_ele | 64 | Total number of output element push out from PE array
$UNSG32 |  | [31:25] |  | RSVD | 0 | Reserved
$reg32 | 0x000003F4 |  |  | layerConv1_2
$UNSG32 |  | [9:0] | 10 | t_nu_o_time | 30 | Total number of output time push out from PE array
$UNSG32 |  | [10:10] | 1 | ctrl_bias | 1 | Enable bias
$UNSG32 |  | [11:11] | 1 | en_relu | 1 | Enable RELU function
$UNSG32 |  | [12:12] | 1 | en_sigmoid | 0 | Enable sigmoid function
$UNSG32 |  | [13:13] | 1 | en_tanh | 0 | Enable hyperbolic tangent function
$UNSG32 |  | [14:14] | 1 | en_softmax | 0 | Enable softmax function
$UNSG32 |  | [15:15] | 1 | is_hp | 0 | Config PE array to calculate hadamard product
$UNSG32 |  | [16:16] | 1 | l_minus | 0 | Unused
$UNSG32 |  | [17:17] | 1 | r_minus | 0 | Unused
$UNSG32 |  | [19:18] | 2 | use_PE_inter | 1 | Configure PE arrays to use interleaving
$UNSG32 |  | [27:20] | 8 | in_ch | 2 | Convolution mode input feature maps channels
$UNSG32 |  | [31:28] |  | RSVD | 0 | Reserved
$reg32 | 0x000003F8 |  |  | layerConv1_3
$UNSG32 |  | [7:0] | 8 | out_ch | 32 | Convolution mode output feature maps channels
$UNSG32 |  | [15:8] | 8 | in_wth | 32 | Convolution mode input feature maps width
$UNSG32 |  | [23:16] | 8 | out_wth | 15 | Convolution mode output feature maps width
$UNSG32 |  | [31:24] |  | RSVD | 0 | Reserved
$reg32 | 0x000003FC |  |  | layerConv1_4
$UNSG32 |  | [2:0] | 3 | k_wth | 3 | Convolution mode kernel width
$UNSG32 |  | [4:3] | 2 | s | 2 | Convolution mode stride
$SIGN32 |  | [6:5] | 2 | plus_or_minus | 0 | Minus/Plus mode sontrol
$UNSG32 |  | [18:7] | 12 | constant | 0 | Minus/Plus mode constant
$UNSG32 |  | [19:19] | 1 | Out_side | 1 | Pe array output side 0 : Right 1 : Left
$UNSG32 |  | [20:20] | 1 | fc_output_change_en | 0 | AI output option for FC3/sigmoid/tanh
$UNSG32 |  | [21:21] | 1 | dis_buf_sel | 0 | 1'b0: Save softmax result to softmax reg. Default. 1'b1: Save softmax result to siamese distance reg.
$UNSG32 |  | [22:22] | 1 | en_softmax_irq | 0 | 1'b0: Block softmax irq. Default. 1'b1: Enable softmax irq.
$UNSG32 |  | [31:23] |  | RSVD | 0 | Reserved
$reg32 | 0x00000400 |  |  | layerConv2_0 |  | layer config Conv2
$UNSG32 |  | [2:0] | 3 | mode | 2
$UNSG32 |  | [7:3] | 5 | ext_shift_bits | 7
$UNSG32 |  | [12:8] | 5 | trunc_shift_bits | 9
$UNSG32 |  | [17:13] | 5 | tuc | 7
$UNSG32 |  | [27:18] | 10 | tur | 32
$UNSG32 |  | [31:28] |  | RSVD | 0 | Reserved
$reg32 | 0x00000404 |  |  | layerConv2_1
$UNSG32 |  | [4:0] | 5 | nu_put_bias_time | 1
$UNSG32 |  | [14:5] | 10 | t_nu_i_ele | 288
$UNSG32 |  | [24:15] | 10 | t_nu_o_ele | 32
$UNSG32 |  | [31:25] |  | RSVD | 0 | Reserved
$reg32 | 0x00000408 |  |  | layerConv2_2
$UNSG32 |  | [9:0] | 10 | t_nu_o_time | 7
$UNSG32 |  | [10:10] | 1 | ctrl_bias | 1
$UNSG32 |  | [11:11] | 1 | en_relu | 1
$UNSG32 |  | [12:12] | 1 | en_sigmoid | 0
$UNSG32 |  | [13:13] | 1 | en_tanh | 0
$UNSG32 |  | [14:14] | 1 | en_softmax | 0
$UNSG32 |  | [15:15] | 1 | is_hp | 0
$UNSG32 |  | [16:16] | 1 | l_minus | 0
$UNSG32 |  | [17:17] | 1 | r_minus | 0
$UNSG32 |  | [19:18] | 2 | use_PE_inter | 1
$UNSG32 |  | [27:20] | 8 | in_ch | 32
$UNSG32 |  | [31:28] |  | RSVD | 0 | Reserved
$reg32 | 0x0000040C |  |  | layerConv2_3
$UNSG32 |  | [7:0] | 8 | out_ch | 32
$UNSG32 |  | [15:8] | 8 | in_wth | 15
$UNSG32 |  | [23:16] | 8 | out_wth | 7
$UNSG32 |  | [31:24] |  | RSVD | 0 | Reserved
$reg32 | 0x00000410 |  |  | layerConv2_4
$UNSG32 |  | [2:0] | 3 | k_wth | 3
$UNSG32 |  | [4:3] | 2 | s | 2
$SIGN32 |  | [6:5] | 2 | plus_or_minus | 0
$UNSG32 |  | [18:7] | 12 | constant | 0
$UNSG32 |  | [19:19] | 1 | Out_side | 1
$UNSG32 |  | [20:20] | 1 | fc_output_change_en | 0 | AI output option for FC3/sigmoid/tanh
$UNSG32 |  | [31:21] |  | RSVD | 0 | Reserved
$reg32 | 0x00000414 |  |  | layerConv3_0 |  | layer config Conv3
$UNSG32 |  | [2:0] | 3 | mode | 2
$UNSG32 |  | [7:3] | 5 | ext_shift_bits | 8
$UNSG32 |  | [12:8] | 5 | trunc_shift_bits | 11
$UNSG32 |  | [17:13] | 5 | tuc | 6
$UNSG32 |  | [27:18] | 10 | tur | 32
$UNSG32 |  | [31:28] |  | RSVD | 0 | Reserved
$reg32 | 0x00000418 |  |  | layerConv3_1
$UNSG32 |  | [4:0] | 5 | nu_put_bias_time | 2
$UNSG32 |  | [14:5] | 10 | t_nu_i_ele | 576
$UNSG32 |  | [24:15] | 10 | t_nu_o_ele | 6
$UNSG32 |  | [31:25] |  | RSVD | 0 | Reserved
$reg32 | 0x0000041C |  |  | layerConv3_2
$UNSG32 |  | [9:0] | 10 | t_nu_o_time | 3
$UNSG32 |  | [10:10] | 1 | ctrl_bias | 1
$UNSG32 |  | [11:11] | 1 | en_relu | 1
$UNSG32 |  | [12:12] | 1 | en_sigmoid | 0
$UNSG32 |  | [13:13] | 1 | en_tanh | 0
$UNSG32 |  | [14:14] | 1 | en_softmax | 0
$UNSG32 |  | [15:15] | 1 | is_hp | 0
$UNSG32 |  | [16:16] | 1 | l_minus | 0
$UNSG32 |  | [17:17] | 1 | r_minus | 0
$UNSG32 |  | [19:18] | 2 | use_PE_inter | 2
$UNSG32 |  | [27:20] | 8 | in_ch | 32
$UNSG32 |  | [31:28] |  | RSVD | 0 | Reserved
$reg32 | 0x00000420 |  |  | layerConv3_3
$UNSG32 |  | [7:0] | 8 | out_ch | 64
$UNSG32 |  | [15:8] | 8 | in_wth | 7
$UNSG32 |  | [23:16] | 8 | out_wth | 3
$UNSG32 |  | [31:24] |  | RSVD | 0 | Reserved
$reg32 | 0x00000424 |  |  | layerConv3_4
$UNSG32 |  | [2:0] | 3 | k_wth | 3
$UNSG32 |  | [4:3] | 2 | s | 2
$SIGN32 |  | [6:5] | 2 | plus_or_minus | 0
$UNSG32 |  | [18:7] | 12 | constant | 0
$UNSG32 |  | [19:19] | 1 | Out_side | 0
$UNSG32 |  | [20:20] | 1 | fc_output_change_en | 0 | AI output option for FC3/sigmoid/tanh
$UNSG32 |  | [31:21] |  | RSVD | 0 | Reserved
$reg32 | 0x00000428 |  |  | layerBili1_1_0 |  | layer config Bili1-1
$UNSG32 |  | [2:0] | 3 | mode | 3
$UNSG32 |  | [7:3] | 5 | ext_shift_bits | 0
$UNSG32 |  | [12:8] | 5 | trunc_shift_bits | 12
$UNSG32 |  | [17:13] | 5 | tuc | 1
$UNSG32 |  | [27:18] | 10 | tur | 8
$UNSG32 |  | [31:28] |  | RSVD | 0 | Reserved
$reg32 | 0x0000042C |  |  | layerBili1_1_1
$UNSG32 |  | [4:0] | 5 | nu_put_bias_time | 0
$UNSG32 |  | [14:5] | 10 | t_nu_i_ele | 72
$UNSG32 |  | [24:15] | 10 | t_nu_o_ele | 1
$UNSG32 |  | [31:28] |  | RSVD | 0 | Reserved
$reg32 | 0x00000430 |  |  | layerBili1_1_2
$UNSG32 |  | [9:0] | 10 | t_nu_o_time | 1
$UNSG32 |  | [10:10] | 1 | ctrl_bias | 0
$UNSG32 |  | [11:11] | 1 | en_relu | 0
$UNSG32 |  | [12:12] | 1 | en_sigmoid | 0
$UNSG32 |  | [13:13] | 1 | en_tanh | 0
$UNSG32 |  | [14:14] | 1 | en_softmax | 0
$UNSG32 |  | [15:15] | 1 | is_hp | 0
$UNSG32 |  | [16:16] | 1 | l_minus | 0
$UNSG32 |  | [17:17] | 1 | r_minus | 0
$UNSG32 |  | [19:18] | 2 | use_PE_inter | 1
$UNSG32 |  | [27:20] | 8 | in_ch | 0
$UNSG32 |  | [31:28] |  | RSVD | 0 | Reserved
$reg32 | 0x00000434 |  |  | layerBili1_1_3
$UNSG32 |  | [7:0] | 8 | out_ch | 0
$UNSG32 |  | [15:8] | 8 | in_wth | 0
$UNSG32 |  | [23:16] | 8 | out_wth | 0
$UNSG32 |  | [31:24] |  | RSVD | 0 | Reserved
$reg32 | 0x00000438 |  |  | layerBili1_1_4
$UNSG32 |  | [2:0] | 3 | k_wth | 0
$UNSG32 |  | [4:3] | 2 | s | 0
$SIGN32 |  | [6:5] | 2 | plus_or_minus | 0
$UNSG32 |  | [18:7] | 12 | constant | 0
$UNSG32 |  | [19:19] | 1 | Out_side | 0
$UNSG32 |  | [20:20] | 1 | fc_output_change_en | 0 | AI output option for FC3/sigmoid/tanh
$UNSG32 |  | [31:21] |  | RSVD | 0 | Reserved
$reg32 | 0x0000043C |  |  | layerBili1_2_0 |  | layer config Bili1-2
$UNSG32 |  | [2:0] | 3 | mode | 3
$UNSG32 |  | [7:3] | 5 | ext_shift_bits | 0
$UNSG32 |  | [12:8] | 5 | trunc_shift_bits | 10
$UNSG32 |  | [17:13] | 5 | tuc | 1
$UNSG32 |  | [27:18] | 10 | tur | 32
$UNSG32 |  | [31:28] |  | RSVD | 0 | Reserved
$reg32 | 0x00000440 |  |  | layerBili1_2_1
$UNSG32 |  | [4:0] | 5 | nu_put_bias_time | 0
$UNSG32 |  | [14:5] | 10 | t_nu_i_ele | 8
$UNSG32 |  | [24:15] | 10 | t_nu_o_ele | 1
$UNSG32 |  | [31:25] |  | RSVD | 0 | Reserved
$reg32 | 0x00000444 |  |  | layerBili1_2_2
$UNSG32 |  | [9:0] | 10 | t_nu_o_time | 16
$UNSG32 |  | [10:10] | 1 | ctrl_bias | 0
$UNSG32 |  | [11:11] | 1 | en_relu | 0
$UNSG32 |  | [12:12] | 1 | en_sigmoid | 0
$UNSG32 |  | [13:13] | 1 | en_tanh | 0
$UNSG32 |  | [14:14] | 1 | en_softmax | 0
$UNSG32 |  | [15:15] | 1 | is_hp | 0
$UNSG32 |  | [16:16] | 1 | l_minus | 0
$UNSG32 |  | [17:17] | 1 | r_minus | 0
$UNSG32 |  | [19:18] | 2 | use_PE_inter | 1
$UNSG32 |  | [27:20] | 8 | in_ch | 0
$UNSG32 |  | [31:28] |  | RSVD | 0 | Reserved
$reg32 | 0x00000448 |  |  | layerBili1_2_3
$UNSG32 |  | [7:0] | 8 | out_ch | 0
$UNSG32 |  | [15:8] | 8 | in_wth | 0
$UNSG32 |  | [23:16] | 8 | out_wth | 0
$UNSG32 |  | [31:24] |  | RSVD | 0 | Reserved
$reg32 | 0x0000044C |  |  | layerBili1_2_4
$UNSG32 |  | [2:0] | 3 | k_wth | 0
$UNSG32 |  | [4:3] | 2 | s | 0
$SIGN32 |  | [6:5] | 2 | plus_or_minus | 0
$UNSG32 |  | [18:7] | 12 | constant | 0
$UNSG32 |  | [19:19] | 1 | Out_side | 0
$UNSG32 |  | [20:20] | 1 | fc_output_change_en | 0 | AI output option for FC3/sigmoid/tanh
$UNSG32 |  | [31:21] |  | RSVD | 0 | Reserved
$reg32 | 0x00000450 |  |  | layerHP_BN_0 |  | layer config HP_BN
$UNSG32 |  | [2:0] | 3 | mode | 4
$UNSG32 |  | [7:3] | 5 | ext_shift_bits | 8
$UNSG32 |  | [12:8] | 5 | trunc_shift_bits | 7
$UNSG32 |  | [17:13] | 5 | tuc | 8
$UNSG32 |  | [27:18] | 10 | tur | 8
$UNSG32 |  | [31:28] |  | RSVD | 0 | Reserved
$reg32 | 0x00000454 |  |  | layerHP_BN_1
$UNSG32 |  | [4:0] | 5 | nu_put_bias_time | 1
$UNSG32 |  | [14:5] | 10 | t_nu_i_ele | 1
$UNSG32 |  | [24:15] | 10 | t_nu_o_ele | 1
$UNSG32 |  | [31:25] |  | RSVD | 0 | Reserved
$reg32 | 0x00000458 |  |  | layerHP_BN_2
$UNSG32 |  | [9:0] | 10 | t_nu_o_time | 64
$UNSG32 |  | [10:10] | 1 | ctrl_bias | 1
$UNSG32 |  | [11:11] | 1 | en_relu | 1
$UNSG32 |  | [12:12] | 1 | en_sigmoid | 0
$UNSG32 |  | [13:13] | 1 | en_tanh | 0
$UNSG32 |  | [14:14] | 1 | en_softmax | 0
$UNSG32 |  | [15:15] | 1 | is_hp | 1
$UNSG32 |  | [16:16] | 1 | l_minus | 0
$UNSG32 |  | [17:17] | 1 | r_minus | 0
$UNSG32 |  | [19:18] | 2 | use_PE_inter | 1
$UNSG32 |  | [27:20] | 8 | in_ch | 0
$UNSG32 |  | [31:28] |  | RSVD | 0 | Reserved
$reg32 | 0x0000045C |  |  | layerHP_BN_3
$UNSG32 |  | [7:0] | 8 | out_ch | 0
$UNSG32 |  | [15:8] | 8 | in_wth | 0
$UNSG32 |  | [23:16] | 8 | out_wth | 0
$UNSG32 |  | [31:24] |  | RSVD | 0 | Reserved
$reg32 | 0x00000460 |  |  | layerHP_BN_4
$UNSG32 |  | [2:0] | 3 | k_wth | 0
$UNSG32 |  | [4:3] | 2 | s | 0
$SIGN32 |  | [6:5] | 2 | plus_or_minus | 0
$UNSG32 |  | [18:7] | 12 | constant | 0
$UNSG32 |  | [19:19] | 1 | Out_side | 0
$UNSG32 |  | [20:20] | 1 | fc_output_change_en | 0 | AI output option for FC3/sigmoid/tanh
$UNSG32 |  | [31:21] |  | RSVD | 0 | Reserved
$reg32 | 0x00000464 |  |  | layerM1FC1_1_0 |  | layer config M1FC1_1
$UNSG32 |  | [2:0] | 3 | mode | 3
$UNSG32 |  | [7:3] | 5 | ext_shift_bits | 0
$UNSG32 |  | [12:8] | 5 | trunc_shift_bits | 11
$UNSG32 |  | [17:13] | 5 | tuc | 8
$UNSG32 |  | [27:18] | 10 | tur | 32
$UNSG32 |  | [31:28] |  | RSVD | 0 | Reserved
$reg32 | 0x00000468 |  |  | layerM1FC1_1_1
$UNSG32 |  | [4:0] | 5 | nu_put_bias_time | 0
$UNSG32 |  | [14:5] | 10 | t_nu_i_ele | 16
$UNSG32 |  | [24:15] | 10 | t_nu_o_ele | 64
$UNSG32 |  | [31:25] |  | RSVD | 0 | Reserved
$reg32 | 0x0000046C |  |  | layerM1FC1_1_2
$UNSG32 |  | [9:0] | 10 | t_nu_o_time | 2
$UNSG32 |  | [10:10] | 1 | ctrl_bias | 0
$UNSG32 |  | [11:11] | 1 | en_relu | 0
$UNSG32 |  | [12:12] | 1 | en_sigmoid | 0
$UNSG32 |  | [13:13] | 1 | en_tanh | 0
$UNSG32 |  | [14:14] | 1 | en_softmax | 0
$UNSG32 |  | [15:15] | 1 | is_hp | 0
$UNSG32 |  | [16:16] | 1 | l_minus | 0
$UNSG32 |  | [17:17] | 1 | r_minus | 0
$UNSG32 |  | [19:18] | 2 | use_PE_inter | 1
$UNSG32 |  | [27:20] | 8 | in_ch | 0
$UNSG32 |  | [31:28] |  | RSVD | 0 | Reserved
$reg32 | 0x00000470 |  |  | layerM1FC1_1_3
$UNSG32 |  | [7:0] | 8 | out_ch | 0
$UNSG32 |  | [15:8] | 8 | in_wth | 0
$UNSG32 |  | [23:16] | 8 | out_wth | 0
$UNSG32 |  | [31:24] |  | RSVD | 0 | Reserved
$reg32 | 0x00000474 |  |  | layerM1FC1_1_4
$UNSG32 |  | [2:0] | 3 | k_wth | 0
$UNSG32 |  | [4:3] | 2 | s | 0
$SIGN32 |  | [6:5] | 2 | plus_or_minus | 0
$UNSG32 |  | [18:7] | 12 | constant | 0
$UNSG32 |  | [19:19] | 1 | Out_side | 1
$UNSG32 |  | [20:20] | 1 | fc_output_change_en | 0 | AI output option for FC3/sigmoid/tanh
$UNSG32 |  | [31:21] |  | RSVD | 0 | Reserved
$reg32 | 0x00000478 |  |  | layerM1FC1_2_0 |  | layer config M1FC1_2
$UNSG32 |  | [2:0] | 3 | mode | 3
$UNSG32 |  | [7:3] | 5 | ext_shift_bits | 9
$UNSG32 |  | [12:8] | 5 | trunc_shift_bits | 12
$UNSG32 |  | [17:13] | 5 | tuc | 8
$UNSG32 |  | [27:18] | 10 | tur | 32
$UNSG32 |  | [31:28] |  | RSVD | 0 | Reserved
$reg32 | 0x0000047C |  |  | layerM1FC1_2_1
$UNSG32 |  | [4:0] | 5 | nu_put_bias_time | 8
$UNSG32 |  | [14:5] | 10 | t_nu_i_ele | 64
$UNSG32 |  | [24:15] | 10 | t_nu_o_ele | 8
$UNSG32 |  | [31:25] |  | RSVD | 0 | Reserved
$reg32 | 0x00000480 |  |  | layerM1FC1_2_2
$UNSG32 |  | [9:0] | 10 | t_nu_o_time | 2
$UNSG32 |  | [10:10] | 1 | ctrl_bias | 1
$UNSG32 |  | [11:11] | 1 | en_relu | 0
$UNSG32 |  | [12:12] | 1 | en_sigmoid | 1
$UNSG32 |  | [13:13] | 1 | en_tanh | 0
$UNSG32 |  | [14:14] | 1 | en_softmax | 0
$UNSG32 |  | [15:15] | 1 | is_hp | 0
$UNSG32 |  | [16:16] | 1 | l_minus | 0
$UNSG32 |  | [17:17] | 1 | r_minus | 0
$UNSG32 |  | [19:18] | 2 | use_PE_inter | 1
$UNSG32 |  | [27:20] | 8 | in_ch | 0
$UNSG32 |  | [31:28] |  | RSVD | 0 | Reserved
$reg32 | 0x00000484 |  |  | layerM1FC1_2_3
$UNSG32 |  | [7:0] | 8 | out_ch | 0
$UNSG32 |  | [15:8] | 8 | in_wth | 0
$UNSG32 |  | [23:16] | 8 | out_wth | 0
$UNSG32 |  | [31:24] |  | RSVD | 0 | Reserved
$reg32 | 0x00000488 |  |  | layerM1FC1_2_4
$UNSG32 |  | [2:0] | 3 | k_wth | 0
$UNSG32 |  | [4:3] | 2 | s | 0
$SIGN32 |  | [6:5] | 2 | plus_or_minus | 0
$UNSG32 |  | [18:7] | 12 | constant | 0
$UNSG32 |  | [19:19] | 1 | Out_side | 0
$UNSG32 |  | [20:20] | 1 | fc_output_change_en | 0 | AI output option for FC3/sigmoid/tanh
$UNSG32 |  | [31:21] |  | RSVD | 0 | Reserved
$reg32 | 0x0000048C |  |  | layerM1HP1_0 |  | layer config M1HP1
$UNSG32 |  | [2:0] | 3 | mode | 6
$UNSG32 |  | [7:3] | 5 | ext_shift_bits | 0
$UNSG32 |  | [12:8] | 5 | trunc_shift_bits | 10
$UNSG32 |  | [17:13] | 5 | tuc | 4
$UNSG32 |  | [27:18] | 10 | tur | 4
$UNSG32 |  | [31:28] |  | RSVD | 0 | Reserved
$reg32 | 0x00000490 |  |  | layerM1HP1_1
$UNSG32 |  | [4:0] | 5 | nu_put_bias_time | 0
$UNSG32 |  | [14:5] | 10 | t_nu_i_ele | 1
$UNSG32 |  | [24:15] | 10 | t_nu_o_ele | 1
$UNSG32 |  | [31:25] |  | RSVD | 0 | Reserved
$reg32 | 0x00000494 |  |  | layerM1HP1_2
$UNSG32 |  | [9:0] | 10 | t_nu_o_time | 128
$UNSG32 |  | [10:10] | 1 | ctrl_bias | 0
$UNSG32 |  | [11:11] | 1 | en_relu | 0
$UNSG32 |  | [12:12] | 1 | en_sigmoid | 0
$UNSG32 |  | [13:13] | 1 | en_tanh | 0
$UNSG32 |  | [14:14] | 1 | en_softmax | 0
$UNSG32 |  | [15:15] | 1 | is_hp | 1
$UNSG32 |  | [16:16] | 1 | l_minus | 0
$UNSG32 |  | [17:17] | 1 | r_minus | 0
$UNSG32 |  | [19:18] | 2 | use_PE_inter | 1
$UNSG32 |  | [27:20] | 8 | in_ch | 0
$UNSG32 |  | [31:28] |  | RSVD | 0 | Reserved
$reg32 | 0x00000498 |  |  | layerM1HP1_3
$UNSG32 |  | [7:0] | 8 | out_ch | 0
$UNSG32 |  | [15:8] | 8 | in_wth | 0
$UNSG32 |  | [23:16] | 8 | out_wth | 0
$UNSG32 |  | [31:24] |  | RSVD | 0 | Reserved
$reg32 | 0x0000049C |  |  | layerM1HP1_4
$UNSG32 |  | [2:0] | 3 | k_wth | 0
$UNSG32 |  | [4:3] | 2 | s | 0
$SIGN32 |  | [6:5] | 2 | plus_or_minus | 0
$UNSG32 |  | [18:7] | 12 | constant | 0
$UNSG32 |  | [19:19] | 1 | Out_side | 1
$UNSG32 |  | [20:20] | 1 | fc_output_change_en | 0 | AI output option for FC3/sigmoid/tanh
$UNSG32 |  | [31:21] |  | RSVD | 0 | Reserved
$reg32 | 0x000004A0 |  |  | layerM1FC2_1_0 |  | layer config M1FC2_1
$UNSG32 |  | [2:0] | 3 | mode | 3
$UNSG32 |  | [7:3] | 5 | ext_shift_bits | 0
$UNSG32 |  | [12:8] | 5 | trunc_shift_bits | 11
$UNSG32 |  | [17:13] | 5 | tuc | 8
$UNSG32 |  | [27:18] | 10 | tur | 32
$UNSG32 |  | [31:28] |  | RSVD | 0 | Reserved
$reg32 | 0x000004A4 |  |  | layerM1FC2_1_1
$UNSG32 |  | [4:0] | 5 | nu_put_bias_time | 0
$UNSG32 |  | [14:5] | 10 | t_nu_i_ele | 16
$UNSG32 |  | [24:15] | 10 | t_nu_o_ele | 64
$UNSG32 |  | [31:25] |  | RSVD | 0 | Reserved
$reg32 | 0x000004A8 |  |  | layerM1FC2_1_2
$UNSG32 |  | [9:0] | 10 | t_nu_o_time | 2
$UNSG32 |  | [10:10] | 1 | ctrl_bias | 0
$UNSG32 |  | [11:11] | 1 | en_relu | 0
$UNSG32 |  | [12:12] | 1 | en_sigmoid | 0
$UNSG32 |  | [13:13] | 1 | en_tanh | 0
$UNSG32 |  | [14:14] | 1 | en_softmax | 0
$UNSG32 |  | [15:15] | 1 | is_hp | 0
$UNSG32 |  | [16:16] | 1 | l_minus | 0
$UNSG32 |  | [17:17] | 1 | r_minus | 0
$UNSG32 |  | [19:18] | 2 | use_PE_inter | 1
$UNSG32 |  | [27:20] | 8 | in_ch | 0
$UNSG32 |  | [31:28] |  | RSVD | 0 | Reserved
$reg32 | 0x000004AC |  |  | layerM1FC2_1_3
$UNSG32 |  | [7:0] | 8 | out_ch | 0
$UNSG32 |  | [15:8] | 8 | in_wth | 0
$UNSG32 |  | [23:16] | 8 | out_wth | 0
$UNSG32 |  | [31:24] |  | RSVD | 0 | Reserved
$reg32 | 0x000004B0 |  |  | layerM1FC2_1_4
$UNSG32 |  | [2:0] | 3 | k_wth | 0
$UNSG32 |  | [4:3] | 2 | s | 0
$SIGN32 |  | [6:5] | 2 | plus_or_minus | 0
$UNSG32 |  | [18:7] | 12 | constant | 0
$UNSG32 |  | [19:19] | 1 | Out_side | 1
$UNSG32 |  | [20:20] | 1 | fc_output_change_en | 0 | AI output option for FC3/sigmoid/tanh
$UNSG32 |  | [31:21] |  | RSVD | 0 | Reserved
$reg32 | 0x000004B4 |  |  | layerM1FC2_2_0 |  | layer config M1FC2_2
$UNSG32 |  | [2:0] | 3 | mode | 3
$UNSG32 |  | [7:3] | 5 | ext_shift_bits | 9
$UNSG32 |  | [12:8] | 5 | trunc_shift_bits | 12
$UNSG32 |  | [17:13] | 5 | tuc | 8
$UNSG32 |  | [27:18] | 10 | tur | 32
$UNSG32 |  | [31:28] |  | RSVD | 0 | Reserved
$reg32 | 0x000004B8 |  |  | layerM1FC2_2_1
$UNSG32 |  | [4:0] | 5 | nu_put_bias_time | 8
$UNSG32 |  | [14:5] | 10 | t_nu_i_ele | 64
$UNSG32 |  | [24:15] | 10 | t_nu_o_ele | 8
$UNSG32 |  | [31:25] |  | RSVD | 0 | Reserved
$reg32 | 0x000004BC |  |  | layerM1FC2_2_2
$UNSG32 |  | [9:0] | 10 | t_nu_o_time | 2
$UNSG32 |  | [10:10] | 1 | ctrl_bias | 1
$UNSG32 |  | [11:11] | 1 | en_relu | 0
$UNSG32 |  | [12:12] | 1 | en_sigmoid | 0
$UNSG32 |  | [13:13] | 1 | en_tanh | 1
$UNSG32 |  | [14:14] | 1 | en_softmax | 0
$UNSG32 |  | [15:15] | 1 | is_hp | 0
$UNSG32 |  | [16:16] | 1 | l_minus | 0
$UNSG32 |  | [17:17] | 1 | r_minus | 0
$UNSG32 |  | [19:18] | 2 | use_PE_inter | 1
$UNSG32 |  | [27:20] | 8 | in_ch | 0
$UNSG32 |  | [31:28] |  | RSVD | 0 | Reserved
$reg32 | 0x000004C0 |  |  | layerM1FC2_2_3
$UNSG32 |  | [7:0] | 8 | out_ch | 0
$UNSG32 |  | [15:8] | 8 | in_wth | 0
$UNSG32 |  | [23:16] | 8 | out_wth | 0
$UNSG32 |  | [31:24] |  | RSVD | 0 | Reserved
$reg32 | 0x000004C4 |  |  | layerM1FC2_2_4
$UNSG32 |  | [2:0] | 3 | k_wth | 0
$UNSG32 |  | [4:3] | 2 | s | 0
$SIGN32 |  | [6:5] | 2 | plus_or_minus | 0
$UNSG32 |  | [18:7] | 12 | constant | 0
$UNSG32 |  | [19:19] | 1 | Out_side | 0
$UNSG32 |  | [20:20] | 1 | fc_output_change_en | 0 | AI output option for FC3/sigmoid/tanh
$UNSG32 |  | [31:21] |  | RSVD | 0 | Reserved
$reg32 | 0x000004C8 |  |  | layerM1Minus_0 |  | layer config M1Minus
$UNSG32 |  | [2:0] | 3 | mode | 5
$UNSG32 |  | [7:3] | 5 | ext_shift_bits | 0
$UNSG32 |  | [12:8] | 5 | trunc_shift_bits | 0
$UNSG32 |  | [17:13] | 5 | tuc | 4
$UNSG32 |  | [27:18] | 10 | tur | 4
$UNSG32 |  | [31:28] |  | RSVD | 0 | Reserved
$reg32 | 0x000004CC |  |  | layerM1Minus_1
$UNSG32 |  | [4:0] | 5 | nu_put_bias_time | 1
$UNSG32 |  | [14:5] | 10 | t_nu_i_ele | 1
$UNSG32 |  | [24:15] | 10 | t_nu_o_ele | 1
$UNSG32 |  | [31:25] |  | RSVD | 0 | Reserved
$reg32 | 0x000004D0 |  |  | layerM1Minus_2
$UNSG32 |  | [9:0] | 10 | t_nu_o_time | 128
$UNSG32 |  | [10:10] | 1 | ctrl_bias | 1
$UNSG32 |  | [11:11] | 1 | en_relu | 0
$UNSG32 |  | [12:12] | 1 | en_sigmoid | 0
$UNSG32 |  | [13:13] | 1 | en_tanh | 0
$UNSG32 |  | [14:14] | 1 | en_softmax | 0
$UNSG32 |  | [15:15] | 1 | is_hp | 1
$UNSG32 |  | [16:16] | 1 | l_minus | 0
$UNSG32 |  | [17:17] | 1 | r_minus | 0
$UNSG32 |  | [19:18] | 2 | use_PE_inter | 1
$UNSG32 |  | [27:20] | 8 | in_ch | 0
$UNSG32 |  | [31:28] |  | RSVD | 0 | Reserved
$reg32 | 0x000004D4 |  |  | layerM1Minus_3
$UNSG32 |  | [7:0] | 8 | out_ch | 0
$UNSG32 |  | [15:8] | 8 | in_wth | 0
$UNSG32 |  | [23:16] | 8 | out_wth | 0
$UNSG32 |  | [31:24] |  | RSVD | 0 | Reserved
$reg32 | 0x000004D8 |  |  | layerM1Minus_4
$UNSG32 |  | [2:0] | 3 | k_wth | 0
$UNSG32 |  | [4:3] | 2 | s | 0
$SIGN32 |  | [6:5] | 2 | plus_or_minus | -1
$UNSG32 |  | [18:7] | 12 | constant | 1024
$UNSG32 |  | [19:19] | 1 | Out_side | 1
$UNSG32 |  | [20:20] | 1 | fc_output_change_en | 0 | AI output option for FC3/sigmoid/tanh
$UNSG32 |  | [31:21] |  | RSVD | 0 | Reserved
$reg32 | 0x000004DC |  |  | layerM1HP2_0 |  | layer config M1HP2
$UNSG32 |  | [2:0] | 3 | mode | 6
$UNSG32 |  | [7:3] | 5 | ext_shift_bits | 10
$UNSG32 |  | [12:8] | 5 | trunc_shift_bits | 10
$UNSG32 |  | [17:13] | 5 | tuc | 4
$UNSG32 |  | [27:18] | 10 | tur | 4
$UNSG32 |  | [31:28] |  | RSVD | 0 | Reserved
$reg32 | 0x000004E0 |  |  | layerM1HP2_1
$UNSG32 |  | [4:0] | 5 | nu_put_bias_time | 1
$UNSG32 |  | [14:5] | 10 | t_nu_i_ele | 1
$UNSG32 |  | [24:15] | 10 | t_nu_o_ele | 1
$UNSG32 |  | [31:25] |  | RSVD | 0 | Reserved
$reg32 | 0x000004E4 |  |  | layerM1HP2_2
$UNSG32 |  | [9:0] | 10 | t_nu_o_time | 128
$UNSG32 |  | [10:10] | 1 | ctrl_bias | 1
$UNSG32 |  | [11:11] | 1 | en_relu | 0
$UNSG32 |  | [12:12] | 1 | en_sigmoid | 0
$UNSG32 |  | [13:13] | 1 | en_tanh | 0
$UNSG32 |  | [14:14] | 1 | en_softmax | 0
$UNSG32 |  | [15:15] | 1 | is_hp | 1
$UNSG32 |  | [16:16] | 1 | l_minus | 0
$UNSG32 |  | [17:17] | 1 | r_minus | 1
$UNSG32 |  | [19:18] | 2 | use_PE_inter | 1
$UNSG32 |  | [27:20] | 8 | in_ch | 0
$UNSG32 |  | [31:28] |  | RSVD | 0 | Reserved
$reg32 | 0x000004E8 |  |  | layerM1HP2_3
$UNSG32 |  | [7:0] | 8 | out_ch | 0
$UNSG32 |  | [15:8] | 8 | in_wth | 0
$UNSG32 |  | [23:16] | 8 | out_wth | 0
$UNSG32 |  | [31:24] |  | RSVD | 0 | Reserved
$reg32 | 0x000004EC |  |  | layerM1HP2_4
$UNSG32 |  | [2:0] | 3 | k_wth | 0
$UNSG32 |  | [4:3] | 2 | s | 0
$SIGN32 |  | [6:5] | 2 | plus_or_minus | 0
$UNSG32 |  | [18:7] | 12 | constant | 0
$UNSG32 |  | [19:19] | 1 | Out_side | 1
$UNSG32 |  | [20:20] | 1 | fc_output_change_en | 0 | AI output option for FC3/sigmoid/tanh
$UNSG32 |  | [31:21] |  | RSVD | 0 | Reserved
$reg32 | 0x000004F0 |  |  | layerM2FC1_1_0 |  | layer config M2FC1_1/ 11G_FC3
$UNSG32 |  | [2:0] | 3 | mode | 3
$UNSG32 |  | [7:3] | 5 | ext_shift_bits | 10
$UNSG32 |  | [12:8] | 5 | trunc_shift_bits | 15
$UNSG32 |  | [17:13] | 5 | tuc | 1
$UNSG32 |  | [27:18] | 10 | tur | 11
$UNSG32 |  | [31:28] |  | RSVD | 0 | Reserved
$reg32 | 0x000004F4 |  |  | layerM2FC1_1_1
$UNSG32 |  | [4:0] | 5 | nu_put_bias_time | 1
$UNSG32 |  | [14:5] | 10 | t_nu_i_ele | 512
$UNSG32 |  | [24:15] | 10 | t_nu_o_ele | 1
$UNSG32 |  | [31:25] |  | RSVD | 0 | Reserved
$reg32 | 0x000004F8 |  |  | layerM2FC1_1_2
$UNSG32 |  | [9:0] | 10 | t_nu_o_time | 1
$UNSG32 |  | [10:10] | 1 | ctrl_bias | 1
$UNSG32 |  | [11:11] | 1 | en_relu | 0
$UNSG32 |  | [12:12] | 1 | en_sigmoid | 0
$UNSG32 |  | [13:13] | 1 | en_tanh | 0
$UNSG32 |  | [14:14] | 1 | en_softmax | 1
$UNSG32 |  | [15:15] | 1 | is_hp | 0
$UNSG32 |  | [16:16] | 1 | l_minus | 0
$UNSG32 |  | [17:17] | 1 | r_minus | 1
$UNSG32 |  | [19:18] | 2 | use_PE_inter | 1
$UNSG32 |  | [27:20] | 8 | in_ch | 0
$UNSG32 |  | [31:28] |  | RSVD | 0 | Reserved
$reg32 | 0x000004FC |  |  | layerM2FC1_1_3
$UNSG32 |  | [7:0] | 8 | out_ch | 0
$UNSG32 |  | [15:8] | 8 | in_wth | 0
$UNSG32 |  | [23:16] | 8 | out_wth | 0
$UNSG32 |  | [31:24] |  | RSVD | 0 | Reserved
$reg32 | 0x00000500 |  |  | layerM2FC1_1_4
$UNSG32 |  | [2:0] | 3 | k_wth | 0
$UNSG32 |  | [4:3] | 2 | s | 0
$SIGN32 |  | [6:5] | 2 | plus_or_minus | 0
$UNSG32 |  | [18:7] | 12 | constant | 0
$UNSG32 |  | [19:19] | 1 | Out_side | 0
$UNSG32 |  | [20:20] | 1 | fc_output_change_en | 0 | AI output option for FC3/sigmoid/tanh
$UNSG32 |  | [21:21] | 1 | dis_buf_sel | 0 | 1'b0: Save softmax result to softmax reg. Default. 1'b1: Save softmax result to siamese distance reg.
$UNSG32 |  | [22:22] | 1 | en_softmax_irq | 1 | 1'b0: Block softmax irq. Default. 1'b1: Enable softmax irq.
$UNSG32 |  | [31:23] |  | RSVD | 0 | Reserved
$reg32 | 0x00000504 |  |  | layerM2FC1_2_0 |  | layer config M2FC1_2
$UNSG32 |  | [2:0] | 3 | mode | 3
$UNSG32 |  | [7:3] | 5 | ext_shift_bits | 8
$UNSG32 |  | [12:8] | 5 | trunc_shift_bits | 11
$UNSG32 |  | [17:13] | 5 | tuc | 8
$UNSG32 |  | [27:18] | 10 | tur | 32
$UNSG32 |  | [31:28] |  | RSVD | 0 | Reserved
$reg32 | 0x00000508 |  |  | layerM2FC1_2_1
$UNSG32 |  | [4:0] | 5 | nu_put_bias_time | 8
$UNSG32 |  | [14:5] | 10 | t_nu_i_ele | 64
$UNSG32 |  | [24:15] | 10 | t_nu_o_ele | 8
$UNSG32 |  | [31:25] |  | RSVD | 0 | Reserved
$reg32 | 0x0000050C |  |  | layerM2FC1_2_2
$UNSG32 |  | [9:0] | 10 | t_nu_o_time | 2
$UNSG32 |  | [10:10] | 1 | ctrl_bias | 1
$UNSG32 |  | [11:11] | 1 | en_relu | 0
$UNSG32 |  | [12:12] | 1 | en_sigmoid | 1
$UNSG32 |  | [13:13] | 1 | en_tanh | 0
$UNSG32 |  | [14:14] | 1 | en_softmax | 0
$UNSG32 |  | [15:15] | 1 | is_hp | 0
$UNSG32 |  | [16:16] | 1 | l_minus | 0
$UNSG32 |  | [17:17] | 1 | r_minus | 0
$UNSG32 |  | [19:18] | 2 | use_PE_inter | 1
$UNSG32 |  | [27:20] | 8 | in_ch | 0
$UNSG32 |  | [31:28] |  | RSVD | 0 | Reserved
$reg32 | 0x00000510 |  |  | layerM2FC1_2_3
$UNSG32 |  | [7:0] | 8 | out_ch | 0
$UNSG32 |  | [15:8] | 8 | in_wth | 0
$UNSG32 |  | [23:16] | 8 | out_wth | 0
$UNSG32 |  | [31:24] |  | RSVD | 0 | Reserved
$reg32 | 0x00000514 |  |  | layerM2FC1_2_4
$UNSG32 |  | [2:0] | 3 | k_wth | 0
$UNSG32 |  | [4:3] | 2 | s | 0
$SIGN32 |  | [6:5] | 2 | plus_or_minus | 0
$UNSG32 |  | [18:7] | 12 | constant | 0
$UNSG32 |  | [19:19] | 1 | Out_side | 0
$UNSG32 |  | [20:20] | 1 | fc_output_change_en | 0 | AI output option for FC3/sigmoid/tanh
$UNSG32 |  | [31:21] |  | RSVD | 0 | Reserved
$reg32 | 0x00000518 |  |  | layerM2HP1_0 |  | layer config M2HP1
$UNSG32 |  | [2:0] | 3 | mode | 6
$UNSG32 |  | [7:3] | 5 | ext_shift_bits | 0
$UNSG32 |  | [12:8] | 5 | trunc_shift_bits | 10
$UNSG32 |  | [17:13] | 5 | tuc | 4
$UNSG32 |  | [27:18] | 10 | tur | 4
$UNSG32 |  | [31:28] |  | RSVD | 0 | Reserved
$reg32 | 0x0000051C |  |  | layerM2HP1_1
$UNSG32 |  | [4:0] | 5 | nu_put_bias_time | 0
$UNSG32 |  | [14:5] | 10 | t_nu_i_ele | 1
$UNSG32 |  | [24:15] | 10 | t_nu_o_ele | 1
$UNSG32 |  | [31:25] |  | RSVD | 0 | Reserved
$reg32 | 0x00000520 |  |  | layerM2HP1_2
$UNSG32 |  | [9:0] | 10 | t_nu_o_time | 128
$UNSG32 |  | [10:10] | 1 | ctrl_bias | 0
$UNSG32 |  | [11:11] | 1 | en_relu | 0
$UNSG32 |  | [12:12] | 1 | en_sigmoid | 0
$UNSG32 |  | [13:13] | 1 | en_tanh | 0
$UNSG32 |  | [14:14] | 1 | en_softmax | 0
$UNSG32 |  | [15:15] | 1 | is_hp | 1
$UNSG32 |  | [16:16] | 1 | l_minus | 0
$UNSG32 |  | [17:17] | 1 | r_minus | 0
$UNSG32 |  | [19:18] | 2 | use_PE_inter | 1
$UNSG32 |  | [27:20] | 8 | in_ch | 0
$UNSG32 |  | [31:28} |  | RSVD | 0 | Reserved
$reg32 | 0x00000524 |  |  | layerM2HP1_3
$UNSG32 |  | [7:0] | 8 | out_ch | 0
$UNSG32 |  | [15:8] | 8 | in_wth | 0
$UNSG32 |  | [23:16] | 8 | out_wth | 0
$UNSG32 |  | [31:24] |  | RSVD | 0 | Reserved
$reg32 | 0x00000528 |  |  | layerM2HP1_4
$UNSG32 |  | [2:0] | 3 | k_wth | 0
$UNSG32 |  | [4:3] | 2 | s | 0
$SIGN32 |  | [6:5] | 2 | plus_or_minus | 0
$UNSG32 |  | [18:7] | 12 | constant | 0
$UNSG32 |  | [19:19] | 1 | Out_side | 1
$UNSG32 |  | [20:20] | 1 | fc_output_change_en | 0 | AI output option for FC3/sigmoid/tanh
$UNSG32 |  | [31:21] |  | RSVD | 0 | Reserved
$reg32 | 0x0000052C |  |  | layerM2FC2_1_0 |  | layer config M2FC2_1
$UNSG32 |  | [2:0] | 3 | mode | 3
$UNSG32 |  | [7:3] | 5 | ext_shift_bits | 0
$UNSG32 |  | [12:8] | 5 | trunc_shift_bits | 11
$UNSG32 |  | [17:13] | 5 | tuc | 8
$UNSG32 |  | [27:18] | 10 | tur | 32
$UNSG32 |  | [31:28] |  | RSVD | 0 | Reserved
$reg32 | 0x00000530 |  |  | layerM2FC2_1_1
$UNSG32 |  | [4:0] | 5 | nu_put_bias_time | 0
$UNSG32 |  | [14:5] | 10 | t_nu_i_ele | 16
$UNSG32 |  | [24:15] | 10 | t_nu_o_ele | 64
$UNSG32 |  | [31:25] |  | RSVD | 0 | Reserved
$reg32 | 0x00000534 |  |  | layerM2FC2_1_2
$UNSG32 |  | [9:0] | 10 | t_nu_o_time | 2
$UNSG32 |  | [10:10] | 1 | ctrl_bias | 0
$UNSG32 |  | [11:11] | 1 | en_relu | 0
$UNSG32 |  | [12:12] | 1 | en_sigmoid | 0
$UNSG32 |  | [13:13] | 1 | en_tanh | 0
$UNSG32 |  | [14:14] | 1 | en_softmax | 0
$UNSG32 |  | [15:15] | 1 | is_hp | 0
$UNSG32 |  | [16:16] | 1 | l_minus | 0
$UNSG32 |  | [17:17] | 1 | r_minus | 0
$UNSG32 |  | [19:18] | 2 | use_PE_inter | 1
$UNSG32 |  | [27:20] | 8 | in_ch | 0
$UNSG32 |  | [31:28] |  | RSVD | 0 | Reserved
$reg32 | 0x00000538 |  |  | layerM2FC2_1_3
$UNSG32 |  | [7:0] | 8 | out_ch | 0
$UNSG32 |  | [15:8] | 8 | in_wth | 0
$UNSG32 |  | [23:16] | 8 | out_wth | 0
$UNSG32 |  | [31:24] |  | RSVD | 0 | Reserved
$reg32 | 0x0000053C |  |  | layerM2FC2_1_4
$UNSG32 |  | [2:0] | 3 | k_wth | 0
$UNSG32 |  | [4:3] | 2 | s | 0
$SIGN32 |  | [6:5] | 2 | plus_or_minus | 0
$UNSG32 |  | [18:7] | 12 | constant | 0
$UNSG32 |  | [19:19] | 1 | Out_side | 1
$UNSG32 |  | [20:20] | 1 | fc_output_change_en | 0 | AI output option for FC3/sigmoid/tanh
$UNSG32 |  | [31:21] |  | RSVD | 0 | Reserved
$reg32 | 0x00000540 |  |  | layerM2FC2_2_0 |  | layer config M2FC2_2
$UNSG32 |  | [2:0] | 3 | mode | 3
$UNSG32 |  | [7:3] | 5 | ext_shift_bits | 9
$UNSG32 |  | [12:8] | 5 | trunc_shift_bits | 12
$UNSG32 |  | [17:13] | 5 | tuc | 8
$UNSG32 |  | [27:18] | 10 | tur | 32
$UNSG32 |  | [31:28] |  | RSVD | 0 | Reserved
$reg32 | 0x00000544 |  |  | layerM2FC2_2_1
$UNSG32 |  | [4:0] | 5 | nu_put_bias_time | 8
$UNSG32 |  | [14:5] | 10 | t_nu_i_ele | 64
$UNSG32 |  | [24:15] | 10 | t_nu_o_ele | 8
$UNSG32 |  | [31:25] |  | RSVD | 0 | Reserved
$reg32 | 0x00000548 |  |  | layerM2FC2_2_2
$UNSG32 |  | [9:0] | 10 | t_nu_o_time | 2
$UNSG32 |  | [10:10] | 1 | ctrl_bias | 1
$UNSG32 |  | [11:11] | 1 | en_relu | 0
$UNSG32 |  | [12:12] | 1 | en_sigmoid | 0
$UNSG32 |  | [13:13] | 1 | en_tanh | 1
$UNSG32 |  | [14:14] | 1 | en_softmax | 0
$UNSG32 |  | [15:15] | 1 | is_hp | 0
$UNSG32 |  | [16:16] | 1 | l_minus | 0
$UNSG32 |  | [17:17] | 1 | r_minus | 0
$UNSG32 |  | [19:18] | 2 | use_PE_inter | 1
$UNSG32 |  | [27:20] | 8 | in_ch | 0
$UNSG32 |  | [31:28] |  | RSVD | 0 | Reserved
$reg32 | 0x0000054C |  |  | layerM2FC2_2_3
$UNSG32 |  | [7:0] | 8 | out_ch | 0
$UNSG32 |  | [15:8] | 8 | in_wth | 0
$UNSG32 |  | [23:16] | 8 | out_wth | 0
$UNSG32 |  | [31:24] |  | RSVD | 0 | Reserved
$reg32 | 0x00000550 |  |  | layerM2FC2_2_4
$UNSG32 |  | [2:0] | 3 | k_wth | 0
$UNSG32 |  | [4:3] | 2 | s | 0
$SIGN32 |  | [6:5] | 2 | plus_or_minus | 0
$UNSG32 |  | [18:7] | 12 | constant | 0
$UNSG32 |  | [19:19] | 1 | Out_side | 0
$UNSG32 |  | [20:20] | 1 | fc_output_change_en | 0 | AI output option for FC3/sigmoid/tanh
$UNSG32 |  | [31:21] |  | RSVD | 0 | Reserved
$reg32 | 0x00000554 |  |  | layerM2Minus_0 |  | layer config M2Minus
$UNSG32 |  | [2:0] | 3 | mode | 5
$UNSG32 |  | [7:3] | 5 | ext_shift_bits | 0
$UNSG32 |  | [12:8] | 5 | trunc_shift_bits | 0
$UNSG32 |  | [17:13] | 5 | tuc | 4
$UNSG32 |  | [27:18] | 10 | tur | 4
$UNSG32 |  | [31:28] |  | RSVD | 0 | Reserved
$reg32 | 0x00000558 |  |  | layerM2Minus_1
$UNSG32 |  | [4:0] | 5 | nu_put_bias_time | 1
$UNSG32 |  | [14:5] | 10 | t_nu_i_ele | 1
$UNSG32 |  | [24:15] | 10 | t_nu_o_ele | 1
$UNSG32 |  | [31:25] |  | RSVD | 0 | Reserved
$reg32 | 0x0000055C |  |  | layerM2Minus_2
$UNSG32 |  | [9:0] | 10 | t_nu_o_time | 128
$UNSG32 |  | [10:10] | 1 | ctrl_bias | 1
$UNSG32 |  | [11:11] | 1 | en_relu | 0
$UNSG32 |  | [12:12] | 1 | en_sigmoid | 0
$UNSG32 |  | [13:13] | 1 | en_tanh | 0
$UNSG32 |  | [14:14] | 1 | en_softmax | 0
$UNSG32 |  | [15:15] | 1 | is_hp | 1
$UNSG32 |  | [16:16] | 1 | l_minus | 0
$UNSG32 |  | [17:17] | 1 | r_minus | 0
$UNSG32 |  | [19:18] | 2 | use_PE_inter | 1
$UNSG32 |  | [27:20] | 8 | in_ch | 0
$UNSG32 |  | [31:28] |  | RSVD | 0 | Reserved
$reg32 | 0x00000560 |  |  | layerM2Minus_3
$UNSG32 |  | [7:0] | 8 | out_ch | 0
$UNSG32 |  | [15:8] | 8 | in_wth | 0
$UNSG32 |  | [23:16] | 8 | out_wth | 0
$UNSG32 |  | [31:24] |  | RSVD | 0 | Reserved
$reg32 | 0x00000564 |  |  | layerM2Minus_4
$UNSG32 |  | [2:0] | 3 | k_wth | 0
$UNSG32 |  | [4:3] | 2 | s | 0
$SIGN32 |  | [6:5] | 2 | plus_or_minus | -1
$UNSG32 |  | [18:7] | 12 | constant | 1024
$UNSG32 |  | [19:19] | 1 | Out_side | 1
$UNSG32 |  | [20:20] | 1 | fc_output_change_en | 0 | AI output option for FC3/sigmoid/tanh
$UNSG32 |  | [31:21] |  | RSVD | 0 | Reserved
$reg32 | 0x00000568 |  |  | layerM2HP2_0 |  | layer config M2HP2
$UNSG32 |  | [2:0] | 3 | mode | 6
$UNSG32 |  | [7:3] | 5 | ext_shift_bits | 10
$UNSG32 |  | [12:8] | 5 | trunc_shift_bits | 10
$UNSG32 |  | [17:13] | 5 | tuc | 4
$UNSG32 |  | [27:18] | 10 | tur | 4
$UNSG32 |  | [31:28] |  | RSVD | 0 | Reserved
$reg32 | 0x0000056C |  |  | layerM2HP2_1
$UNSG32 |  | [4:0] | 5 | nu_put_bias_time | 1
$UNSG32 |  | [14:5] | 10 | t_nu_i_ele | 1
$UNSG32 |  | [24:15] | 10 | t_nu_o_ele | 1
$UNSG32 |  | [31:25] |  | RSVD | 0 | Reserved
$reg32 | 0x00000570 |  |  | layerM2HP2_2
$UNSG32 |  | [9:0] | 10 | t_nu_o_time | 128
$UNSG32 |  | [10:10] | 1 | ctrl_bias | 1
$UNSG32 |  | [11:11] | 1 | en_relu | 0
$UNSG32 |  | [12:12] | 1 | en_sigmoid | 0
$UNSG32 |  | [13:13] | 1 | en_tanh | 0
$UNSG32 |  | [14:14] | 1 | en_softmax | 0
$UNSG32 |  | [15:15] | 1 | is_hp | 1
$UNSG32 |  | [16:16] | 1 | l_minus | 0
$UNSG32 |  | [17:17] | 1 | r_minus | 1
$UNSG32 |  | [19:18] | 2 | use_PE_inter | 1
$UNSG32 |  | [27:20] | 8 | in_ch | 0
$UNSG32 |  | [31:28] |  | RSVD | 0 | Reserved
$reg32 | 0x00000574 |  |  | layerM2HP2_3
$UNSG32 |  | [7:0] | 8 | out_ch | 0
$UNSG32 |  | [15:8] | 8 | in_wth | 0
$UNSG32 |  | [23:16] | 8 | out_wth | 0
$UNSG32 |  | [31:24] |  | RSVD | 0 | Reserved
$reg32 | 0x00000578 |  |  | layerM2HP2_4
$UNSG32 |  | [2:0] | 3 | k_wth | 0
$UNSG32 |  | [4:3] | 2 | s | 0
$SIGN32 |  | [6:5] | 2 | plus_or_minus | 0
$UNSG32 |  | [18:7] | 12 | constant | 0
$UNSG32 |  | [19:19] | 1 | Out_side | 1
$UNSG32 |  | [20:20] | 1 | fc_output_change_en | 0 | AI output option for FC3/sigmoid/tanh
$UNSG32 |  | [31:21] |  | RSVD | 0 | Reserved
$reg32 | 0x0000057C |  |  | layerM3FC1_1_0 |  | layer config M3FC1_1
$UNSG32 |  | [2:0] | 3 | mode | 3
$UNSG32 |  | [7:3] | 5 | ext_shift_bits | 0
$UNSG32 |  | [12:8] | 5 | trunc_shift_bits | 12
$UNSG32 |  | [17:13] | 5 | tuc | 8
$UNSG32 |  | [27:18] | 10 | tur | 32
$UNSG32 |  | [31:28] |  | RSVD | 0 | Reserved
$reg32 | 0x00000580 |  |  | layerM3FC1_1_1
$UNSG32 |  | [4:0] | 5 | nu_put_bias_time | 0
$UNSG32 |  | [14:5] | 10 | t_nu_i_ele | 16
$UNSG32 |  | [24:15] | 10 | t_nu_o_ele | 64
$UNSG32 |  | [31:25] |  | RSVD | 0 | Reserved
$reg32 | 0x00000584 |  |  | layerM3FC1_1_2
$UNSG32 |  | [9:0] | 10 | t_nu_o_time | 2
$UNSG32 |  | [10:10] | 1 | ctrl_bias | 0
$UNSG32 |  | [11:11] | 1 | en_relu | 0
$UNSG32 |  | [12:12] | 1 | en_sigmoid | 0
$UNSG32 |  | [13:13] | 1 | en_tanh | 0
$UNSG32 |  | [14:14] | 1 | en_softmax | 0
$UNSG32 |  | [15:15] | 1 | is_hp | 0
$UNSG32 |  | [16:16] | 1 | l_minus | 0
$UNSG32 |  | [17:17] | 1 | r_minus | 0
$UNSG32 |  | [19:18] | 2 | use_PE_inter | 1
$UNSG32 |  | [27:20] | 8 | in_ch | 0
$UNSG32 |  | [31:28] |  | RSVD | 0 | Reserved
$reg32 | 0x00000588 |  |  | layerM3FC1_1_3
$UNSG32 |  | [7:0] | 8 | out_ch | 0
$UNSG32 |  | [15:8] | 8 | in_wth | 0
$UNSG32 |  | [23:16] | 8 | out_wth | 0
$UNSG32 |  | [31:24] |  | RSVD | 0 | Reserved
$reg32 | 0x0000058C |  |  | layerM3FC1_1_4
$UNSG32 |  | [2:0] | 3 | k_wth | 0
$UNSG32 |  | [4:3] | 2 | s | 0
$SIGN32 |  | [6:5] | 2 | plus_or_minus | 0
$UNSG32 |  | [18:7] | 12 | constant | 0
$UNSG32 |  | [19:19] | 1 | Out_side | 1
$UNSG32 |  | [20:20] | 1 | fc_output_change_en | 0 | AI output option for FC3/sigmoid/tanh
$UNSG32 |  | [31:21] |  | RSVD | 0 | Reserved
$reg32 | 0x00000590 |  |  | layerM3FC1_2_0 |  | layer config M3FC1_2
$UNSG32 |  | [2:0] | 3 | mode | 3
$UNSG32 |  | [7:3] | 5 | ext_shift_bits | 8
$UNSG32 |  | [12:8] | 5 | trunc_shift_bits | 11
$UNSG32 |  | [17:13] | 5 | tuc | 8
$UNSG32 |  | [27:18] | 10 | tur | 32
$UNSG32 |  | [31:28] |  | RSVD | 0 | Reserved
$reg32 | 0x00000594 |  |  | layerM3FC1_2_1
$UNSG32 |  | [4:0] | 5 | nu_put_bias_time | 8
$UNSG32 |  | [14:5] | 10 | t_nu_i_ele | 64
$UNSG32 |  | [24:15] | 10 | t_nu_o_ele | 8
$UNSG32 |  | [31:25] |  | RSVD | 0 | Reserved
$reg32 | 0x00000598 |  |  | layerM3FC1_2_2
$UNSG32 |  | [9:0] | 10 | t_nu_o_time | 2
$UNSG32 |  | [10:10] | 1 | ctrl_bias | 1
$UNSG32 |  | [11:11] | 1 | en_relu | 0
$UNSG32 |  | [12:12] | 1 | en_sigmoid | 1
$UNSG32 |  | [13:13] | 1 | en_tanh | 0
$UNSG32 |  | [14:14] | 1 | en_softmax | 0
$UNSG32 |  | [15:15] | 1 | is_hp | 0
$UNSG32 |  | [16:16] | 1 | l_minus | 0
$UNSG32 |  | [17:17] | 1 | r_minus | 0
$UNSG32 |  | [19:18] | 2 | use_PE_inter | 1
$UNSG32 |  | [27:20] | 8 | in_ch | 0
$UNSG32 |  | [31:28] |  | RSVD | 0 | Reserved
$reg32 | 0x0000059C |  |  | layerM3FC1_2_3
$UNSG32 |  | [7:0] | 8 | out_ch | 0
$UNSG32 |  | [15:8] | 8 | in_wth | 0
$UNSG32 |  | [23:16] | 8 | out_wth | 0
$UNSG32 |  | [31:24] |  | RSVD | 0 | Reserved
$reg32 | 0x000005A0 |  |  | layerM3FC1_2_4
$UNSG32 |  | [2:0] | 3 | k_wth | 0
$UNSG32 |  | [4:3] | 2 | s | 0
$SIGN32 |  | [6:5] | 2 | plus_or_minus | 0
$UNSG32 |  | [18:7] | 12 | constant | 0
$UNSG32 |  | [19:19] | 1 | Out_side | 0
$UNSG32 |  | [20:20] | 1 | fc_output_change_en | 0 | AI output option for FC3/sigmoid/tanh
$UNSG32 |  | [31:21] |  | RSVD | 0 | Reserved
$reg32 | 0x000005A4 |  |  | layerM3HP1_0 |  | layer config M3HP1
$UNSG32 |  | [2:0] | 3 | mode | 6
$UNSG32 |  | [7:3] | 5 | ext_shift_bits | 0
$UNSG32 |  | [12:8] | 5 | trunc_shift_bits | 10
$UNSG32 |  | [17:13] | 5 | tuc | 4
$UNSG32 |  | [27:18] | 10 | tur | 4
$UNSG32 |  | [31:28] |  | RSVD | 0 | Reserved
$reg32 | 0x000005A8 |  |  | layerM3HP1_1
$UNSG32 |  | [4:0] | 5 | nu_put_bias_time | 0
$UNSG32 |  | [14:5] | 10 | t_nu_i_ele | 1
$UNSG32 |  | [24:15] | 10 | t_nu_o_ele | 1
$UNSG32 |  | [31:25] |  | RSVD | 0 | Reserved
$reg32 | 0x000005AC |  |  | layerM3HP1_2
$UNSG32 |  | [9:0] | 10 | t_nu_o_time | 128
$UNSG32 |  | [10:10] | 1 | ctrl_bias | 0
$UNSG32 |  | [11:11] | 1 | en_relu | 0
$UNSG32 |  | [12:12] | 1 | en_sigmoid | 0
$UNSG32 |  | [13:13] | 1 | en_tanh | 0
$UNSG32 |  | [14:14] | 1 | en_softmax | 0
$UNSG32 |  | [15:15] | 1 | is_hp | 1
$UNSG32 |  | [16:16] | 1 | l_minus | 0
$UNSG32 |  | [17:17] | 1 | r_minus | 0
$UNSG32 |  | [19:18] | 2 | use_PE_inter | 1
$UNSG32 |  | [27:20] | 8 | in_ch | 0
$UNSG32 |  | [31:28] |  | RSVD | 0 | Reserved
$reg32 | 0x000005B0 |  |  | layerM3HP1_3
$UNSG32 |  | [7:0] | 8 | out_ch | 0
$UNSG32 |  | [15:8] | 8 | in_wth | 0
$UNSG32 |  | [23:16] | 8 | out_wth | 0
$UNSG32 |  | [31:24] |  | RSVD | 0 | Reserved
$reg32 | 0x000005B4 |  |  | layerM3HP1_4
$UNSG32 |  | [2:0] | 3 | k_wth | 0
$UNSG32 |  | [4:3] | 2 | s | 0
$SIGN32 |  | [6:5] | 2 | plus_or_minus | 0
$UNSG32 |  | [18:7] | 12 | constant | 0
$UNSG32 |  | [19:19] | 1 | Out_side | 1
$UNSG32 |  | [20:20] | 1 | fc_output_change_en | 0 | AI output option for FC3/sigmoid/tanh
$UNSG32 |  | [31:21] |  | RSVD | 0 | Reserved
$reg32 | 0x000005B8 |  |  | layerM3FC2_1_0 |  | layer config M3FC2_1
$UNSG32 |  | [2:0] | 3 | mode | 3
$UNSG32 |  | [7:3] | 5 | ext_shift_bits | 0
$UNSG32 |  | [12:8] | 5 | trunc_shift_bits | 11
$UNSG32 |  | [17:13] | 5 | tuc | 8
$UNSG32 |  | [27:18] | 10 | tur | 32
$UNSG32 |  | [31:28] |  | RSVD | 0 | Reserved
$reg32 | 0x000005BC |  |  | layerM3FC1_1_1
$UNSG32 |  | [4:0] | 5 | nu_put_bias_time | 0
$UNSG32 |  | [14:5] | 10 | t_nu_i_ele | 16
$UNSG32 |  | [24:15] | 10 | t_nu_o_ele | 64
$UNSG32 |  | [31:25] |  | RSVD | 0 | Reserved
$reg32 | 0x000005C0 |  |  | layerM3FC1_1_2
$UNSG32 |  | [9:0] | 10 | t_nu_o_time | 2
$UNSG32 |  | [10:10] | 1 | ctrl_bias | 0
$UNSG32 |  | [11:11] | 1 | en_relu | 0
$UNSG32 |  | [12:12] | 1 | en_sigmoid | 0
$UNSG32 |  | [13:13] | 1 | en_tanh | 0
$UNSG32 |  | [14:14] | 1 | en_softmax | 0
$UNSG32 |  | [15:15] | 1 | is_hp | 0
$UNSG32 |  | [16:16] | 1 | l_minus | 0
$UNSG32 |  | [17:17] | 1 | r_minus | 0
$UNSG32 |  | [19:18] | 2 | use_PE_inter | 1
$UNSG32 |  | [27:20] | 8 | in_ch | 0
$UNSG32 |  | [31:28] |  | RSVD | 0 | Reserved
$reg32 | 0x000005C4 |  |  | layerM3FC1_1_3
$UNSG32 |  | [7:0] | 8 | out_ch | 0
$UNSG32 |  | [15:8] | 8 | in_wth | 0
$UNSG32 |  | [23:16] | 8 | out_wth | 0
$UNSG32 |  | [31:24] |  | RSVD | 0 | Reserved
$reg32 | 0x000005C8 |  |  | layerM3FC1_1_4
$UNSG32 |  | [2:0] | 3 | k_wth | 0
$UNSG32 |  | [4:3] | 2 | s | 0
$SIGN32 |  | [6:5] | 2 | plus_or_minus | 0
$UNSG32 |  | [18:7] | 12 | constant | 0
$UNSG32 |  | [19:19] | 1 | Out_side | 1
$UNSG32 |  | [20:20] | 1 | fc_output_change_en | 0 | AI output option for FC3/sigmoid/tanh
$UNSG32 |  | [31:21] |  | RSVD | 0 | Reserved
$reg32 | 0x000005CC |  |  | layerM3FC1_2_0 |  | layer config M3FC2_2
$UNSG32 |  | [2:0] | 3 | mode | 3
$UNSG32 |  | [7:3] | 5 | ext_shift_bits | 9
$UNSG32 |  | [12:8] | 5 | trunc_shift_bits | 12
$UNSG32 |  | [17:13] | 5 | tuc | 8
$UNSG32 |  | [27:18] | 10 | tur | 32
$UNSG32 |  | [31:28] |  | RSVD | 0 | Reserved
$reg32 | 0x000005D0 |  |  | layerM3FC1_2_1
$UNSG32 |  | [4:0] | 5 | nu_put_bias_time | 8
$UNSG32 |  | [14:5] | 10 | t_nu_i_ele | 64
$UNSG32 |  | [24:15] | 10 | t_nu_o_ele | 8
$UNSG32 |  | [31:25] |  | RSVD | 0 | Reserved
$reg32 | 0x000005D4 |  |  | layerM3FC1_2_2
$UNSG32 |  | [9:0] | 10 | t_nu_o_time | 2
$UNSG32 |  | [10:10] | 1 | ctrl_bias | 1
$UNSG32 |  | [11:11] | 1 | en_relu | 0
$UNSG32 |  | [12:12] | 1 | en_sigmoid | 0
$UNSG32 |  | [13:13] | 1 | en_tanh | 1
$UNSG32 |  | [14:14] | 1 | en_softmax | 0
$UNSG32 |  | [15:15] | 1 | is_hp | 0
$UNSG32 |  | [16:16] | 1 | l_minus | 0
$UNSG32 |  | [17:17] | 1 | r_minus | 0
$UNSG32 |  | [19:18] | 2 | use_PE_inter | 1
$UNSG32 |  | [27:20] | 8 | in_ch | 0
$UNSG32 |  | [31:28] |  | RSVD | 0 | Reserved
$reg32 | 0x000005D8 |  |  | layerM3FC1_2_3
$UNSG32 |  | [7:0] | 8 | out_ch | 0
$UNSG32 |  | [15:8] | 8 | in_wth | 0
$UNSG32 |  | [23:16] | 8 | out_wth | 0
$UNSG32 |  | [31:24] |  | RSVD | 0 | Reserved
$reg32 | 0x000005DC |  |  | layerM3FC1_2_4
$UNSG32 |  | [2:0] | 3 | k_wth | 0
$UNSG32 |  | [4:3] | 2 | s | 0
$SIGN32 |  | [6:5] | 2 | plus_or_minus | 0
$UNSG32 |  | [18:7] | 12 | constant | 0
$UNSG32 |  | [19:19] | 1 | Out_side | 0
$UNSG32 |  | [20:20] | 1 | fc_output_change_en | 0 | AI output option for FC3/sigmoid/tanh
$UNSG32 |  | [31:21] |  | RSVD | 0 | Reserved
$reg32 | 0x000005E0 |  |  | layerM3Minus_0 |  | layer config M3Minus
$UNSG32 |  | [2:0] | 3 | mode | 5
$UNSG32 |  | [7:3] | 5 | ext_shift_bits | 0
$UNSG32 |  | [12:8] | 5 | trunc_shift_bits | 0
$UNSG32 |  | [17:13] | 5 | tuc | 4
$UNSG32 |  | [27:18] | 10 | tur | 4
$UNSG32 |  | [31:28] |  | RSVD | 0 | Reserved
$reg32 | 0x000005E4 |  |  | layerM3Minus_1
$UNSG32 |  | [4:0] | 5 | nu_put_bias_time | 1
$UNSG32 |  | [14:5] | 10 | t_nu_i_ele | 1
$UNSG32 |  | [24:15] | 10 | t_nu_o_ele | 1
$UNSG32 |  | [31:25] |  | RSVD | 0 | Reserved
$reg32 | 0x000005E8 |  |  | layerM3Minus_2
$UNSG32 |  | [9:0] | 10 | t_nu_o_time | 128
$UNSG32 |  | [10:10] | 1 | ctrl_bias | 1
$UNSG32 |  | [11:11] | 1 | en_relu | 0
$UNSG32 |  | [12:12] | 1 | en_sigmoid | 0
$UNSG32 |  | [13:13] | 1 | en_tanh | 0
$UNSG32 |  | [14:14] | 1 | en_softmax | 0
$UNSG32 |  | [15:15] | 1 | is_hp | 1
$UNSG32 |  | [16:16] | 1 | l_minus | 0
$UNSG32 |  | [17:17] | 1 | r_minus | 0
$UNSG32 |  | [19:18] | 2 | use_PE_inter | 1
$UNSG32 |  | [27:20] | 8 | in_ch | 0
$UNSG32 |  | [31:28] |  | RSVD | 0 | Reserved
$reg32 | 0x000005EC |  |  | layerM3Minus_3
$UNSG32 |  | [7:0] | 8 | out_ch | 0
$UNSG32 |  | [15:8] | 8 | in_wth | 0
$UNSG32 |  | [23:16] | 8 | out_wth | 0
$UNSG32 |  | [31:24] |  | RSVD | 0 | Reserved
$reg32 | 0x000005F0 |  |  | layerM3Minus_4
$UNSG32 |  | [2:0] | 3 | k_wth | 0
$UNSG32 |  | [4:3] | 2 | s | 0
$SIGN32 |  | [6:5] | 2 | plus_or_minus | -1
$UNSG32 |  | [18:7] | 12 | constant | 1024
$UNSG32 |  | [19:19] | 1 | Out_side | 1
$UNSG32 |  | [31:20] |  | RSVD | 0 | Reserved
$reg32 | 0x000005F4 |  |  | layerM3HP2_0 |  | layer config M3HP2
$UNSG32 |  | [2:0] | 3 | mode | 6
$UNSG32 |  | [7:3] | 5 | ext_shift_bits | 10
$UNSG32 |  | [12:8] | 5 | trunc_shift_bits | 10
$UNSG32 |  | [17:13] | 5 | tuc | 4
$UNSG32 |  | [27:18] | 10 | tur | 4
$UNSG32 |  | [31:28] |  | RSVD | 0 | Reserved
$reg32 | 0x000005F8 |  |  | layerM3HP2_1
$UNSG32 |  | [4:0] | 5 | nu_put_bias_time | 1
$UNSG32 |  | [14:5] | 10 | t_nu_i_ele | 1
$UNSG32 |  | [24:15] | 10 | t_nu_o_ele | 1
$UNSG32 |  | [31:25] |  | RSVD | 0 | Reserved
$reg32 | 0x000005FC |  |  | layerM3HP2_2
$UNSG32 |  | [9:0] | 10 | t_nu_o_time | 128
$UNSG32 |  | [10:10] | 1 | ctrl_bias | 1
$UNSG32 |  | [11:11] | 1 | en_relu | 0
$UNSG32 |  | [12:12] | 1 | en_sigmoid | 0
$UNSG32 |  | [13:13] | 1 | en_tanh | 0
$UNSG32 |  | [14:14] | 1 | en_softmax | 0
$UNSG32 |  | [15:15] | 1 | is_hp | 1
$UNSG32 |  | [16:16] | 1 | l_minus | 0
$UNSG32 |  | [17:17] | 1 | r_minus | 1
$UNSG32 |  | [19:18] | 2 | use_PE_inter | 1
$UNSG32 |  | [27:20] | 8 | in_ch | 0
$UNSG32 |  | [31:28] |  | RSVD | 0 | Reserved
$reg32 | 0x00000600 |  |  | layerM3HP2_3
$UNSG32 |  | [7:0] | 8 | out_ch | 0
$UNSG32 |  | [15:8] | 8 | in_wth | 0
$UNSG32 |  | [23:16] | 8 | out_wth | 0
$UNSG32 |  | [31:24] |  | RSVD | 0 | Reserved
$reg32 | 0x00000604 |  |  | layerM3HP2_4
$UNSG32 |  | [2:0] | 3 | k_wth | 0
$UNSG32 |  | [4:3] | 2 | s | 0
$SIGN32 |  | [6:5] | 2 | plus_or_minus | 0
$UNSG32 |  | [18:7] | 12 | constant | 0
$UNSG32 |  | [19:19] | 1 | Out_side | 1
$UNSG32 |  | [31:20] |  | RSVD | 0 | Reserved
$reg32 | 0x00000608 |  |  | layerFC3_0 |  | layer config FC3
$UNSG32 |  | [2:0] | 3 | mode | 3
$UNSG32 |  | [7:3] | 5 | ext_shift_bits | 10
$UNSG32 |  | [12:8] | 5 | trunc_shift_bits | 14
$UNSG32 |  | [17:13] | 5 | tuc | 1
$UNSG32 |  | [27:18] | 10 | tur | 11
$UNSG32 |  | [31:28] |  | RSVD | 0 | Reserved
$reg32 | 0x0000060C |  |  | layerFC3_1
$UNSG32 |  | [4:0] | 5 | nu_put_bias_time | 1
$UNSG32 |  | [14:5] | 10 | t_nu_i_ele | 512
$UNSG32 |  | [24:15] | 10 | t_nu_o_ele | 1
$UNSG32 |  | [31:25] |  | RSVD | 0 | Reserved
$reg32 | 0x00000610 |  |  | layerFC3_2
$UNSG32 |  | [9:0] | 10 | t_nu_o_time | 1
$UNSG32 |  | [10:10] | 1 | ctrl_bias | 1
$UNSG32 |  | [11:11] | 1 | en_relu | 0
$UNSG32 |  | [12:12] | 1 | en_sigmoid | 0
$UNSG32 |  | [13:13] | 1 | en_tanh | 0
$UNSG32 |  | [14:14] | 1 | en_softmax | 1
$UNSG32 |  | [15:15] | 1 | is_hp | 0
$UNSG32 |  | [16:16] | 1 | l_minus | 0
$UNSG32 |  | [17:17] | 1 | r_minus | 0
$UNSG32 |  | [19:18] | 2 | use_PE_inter | 1
$UNSG32 |  | [27:20] | 8 | in_ch | 0
$UNSG32 |  | [31:28] |  | RSVD | 0 | Reserved
$reg32 | 0x00000614 |  |  | layerFC3_3
$UNSG32 |  | [7:0] | 8 | out_ch | 0
$UNSG32 |  | [15:8] | 8 | in_wth | 0
$UNSG32 |  | [23:16] | 8 | out_wth | 0
$UNSG32 |  | [31:24] |  | RSVD | 0 | Reserved
$reg32 | 0x00000618 |  |  | layerFC3_4
$UNSG32 |  | [2:0] | 3 | k_wth | 0
$UNSG32 |  | [4:3] | 2 | s | 0
$SIGN32 |  | [6:5] | 2 | plus_or_minus | 0
$UNSG32 |  | [18:7] | 12 | constant | 0
$UNSG32 |  | [19:19] | 1 | Out_side | 0
$UNSG32 |  | [31:20] |  | RSVD | 0 | Reserved
$reg32 | 0x0000061C |  |  | layerSPARE1_0 |  | layerSia_FC
$UNSG32 |  | [2:0] | 3 | mode | 3
$UNSG32 |  | [7:3] | 5 | ext_shift_bits | 0
$UNSG32 |  | [12:8] | 5 | trunc_shift_bits | 5
$UNSG32 |  | [17:13] | 5 | tuc | 1
$UNSG32 |  | [27:18] | 10 | tur | 16
$UNSG32 |  | [31:28] |  | RSVD | 0 | Reserved
$reg32 | 0x00000620 |  |  | layerSPARE1_1
$UNSG32 |  | [4:0] | 5 | nu_put_bias_time | 0
$UNSG32 |  | [14:5] | 10 | t_nu_i_ele | 64
$UNSG32 |  | [24:15] | 10 | t_nu_o_ele | 1
$UNSG32 |  | [31:25] |  | RSVD | 0 | Reserved
$reg32 | 0x00000624 |  |  | layerSPARE1_2
$UNSG32 |  | [9:0] | 10 | t_nu_o_time | 1
$UNSG32 |  | [10:10] | 1 | ctrl_bias | 0
$UNSG32 |  | [11:11] | 1 | en_relu | 0
$UNSG32 |  | [12:12] | 1 | en_sigmoid | 0
$UNSG32 |  | [13:13] | 1 | en_tanh | 0
$UNSG32 |  | [14:14] | 1 | en_softmax | 0
$UNSG32 |  | [15:15] | 1 | is_hp | 0
$UNSG32 |  | [16:16] | 1 | l_minus | 0
$UNSG32 |  | [17:17] | 1 | r_minus | 0
$UNSG32 |  | [19:18] | 2 | use_PE_inter | 1
$UNSG32 |  | [27:20] | 8 | in_ch | 0
$UNSG32 |  | [31:28] |  | RSVD | 0 | Reserved
$reg32 | 0x00000628 |  |  | layerSPARE1_3
$UNSG32 |  | [7:0] | 8 | out_ch | 0
$UNSG32 |  | [15:8] | 8 | in_wth | 0
$UNSG32 |  | [23:16] | 8 | out_wth | 0
$UNSG32 |  | [31:24] |  | RSVD | 0 | Reserved
$reg32 | 0x0000062C |  |  | layerSPARE1_4
$UNSG32 |  | [2:0] | 3 | k_wth | 0
$UNSG32 |  | [4:3] | 2 | s | 0
$SIGN32 |  | [6:5] | 2 | plus_or_minus | 0
$UNSG32 |  | [18:7] | 12 | constant | 0
$UNSG32 |  | [19:19] | 1 | Out_side | 0
$UNSG32 |  | [20:20] | 1 | fc_output_change_en | 0 | AI output option for FC3/sigmoid/tanh
$UNSG32 |  | [21:21] | 1 | dis_buf_sel | 1 | 1'b0: Save softmax result to softmax reg. Default. 1'b1: Save softmax result to siamese distance reg.
$UNSG32 |  | [22:22] | 1 | en_softmax_irq | 0 | 1'b0: Block softmax irq. Default. 1'b1: Enable softmax irq.
$UNSG32 |  | [31:23] |  | RSVD | 0 | Reserved
$reg32 | 0x00000630 |  |  | layerSPARE2_0 |  | layerSia_G
$UNSG32 |  | [2:0] | 3 | mode | 3
$UNSG32 |  | [7:3] | 5 | ext_shift_bits | 10
$UNSG32 |  | [12:8] | 5 | trunc_shift_bits | 13
$UNSG32 |  | [17:13] | 5 | tuc | 1
$UNSG32 |  | [27:18] | 10 | tur | 32
$UNSG32 |  | [31:28] |  | RSVD | 0 | Reserved
$reg32 | 0x00000634 |  |  | layerSPARE2_1
$UNSG32 |  | [4:0] | 5 | nu_put_bias_time | 1
$UNSG32 |  | [14:5] | 10 | t_nu_i_ele | 32
$UNSG32 |  | [24:15] | 10 | t_nu_o_ele | 1
$UNSG32 |  | [31:25] |  | RSVD | 0 | Reserved
$reg32 | 0x00000638 |  |  | layerSPARE2_2
$UNSG32 |  | [9:0] | 10 | t_nu_o_time | 1
$UNSG32 |  | [10:10] | 1 | ctrl_bias | 1
$UNSG32 |  | [11:11] | 1 | en_relu | 0
$UNSG32 |  | [12:12] | 1 | en_sigmoid | 1
$UNSG32 |  | [13:13] | 1 | en_tanh | 0
$UNSG32 |  | [14:14] | 1 | en_softmax | 0
$UNSG32 |  | [15:15] | 1 | is_hp | 0
$UNSG32 |  | [16:16] | 1 | l_minus | 0
$UNSG32 |  | [17:17] | 1 | r_minus | 0
$UNSG32 |  | [19:18] | 2 | use_PE_inter | 1
$UNSG32 |  | [27:20] | 8 | in_ch | 0
$UNSG32 |  | [31:28] |  | RSVD | 0 | Reserved
$reg32 | 0x0000063C |  |  | layerSPARE2_3
$UNSG32 |  | [7:0] | 8 | out_ch | 0
$UNSG32 |  | [15:8] | 8 | in_wth | 0
$UNSG32 |  | [23:16] | 8 | out_wth | 0
$UNSG32 |  | [31:24] |  | RSVD | 0 | Reserved
$reg32 | 0x00000640 |  |  | layerSPARE2_4
$UNSG32 |  | [2:0] | 3 | k_wth | 0
$UNSG32 |  | [4:3] | 2 | s | 0
$SIGN32 |  | [6:5] | 2 | plus_or_minus | 0
$UNSG32 |  | [18:7] | 12 | constant | 0
$UNSG32 |  | [19:19] | 1 | Out_side | 0
$UNSG32 |  | [31:20] |  | RSVD | 0 | Reserved
$reg32 | 0x00000644 |  |  | layerSPARE3_0 |  | layerSia_Minus
$UNSG32 |  | [2:0] | 3 | mode | 4
$UNSG32 |  | [7:3] | 5 | ext_shift_bits | 10
$UNSG32 |  | [12:8] | 5 | trunc_shift_bits | 0
$UNSG32 |  | [17:13] | 5 | tuc | 8
$UNSG32 |  | [27:18] | 10 | tur | 8
$UNSG32 |  | [31:28] |  | RSVD | 0 | Reserved
$reg32 | 0x00000648 |  |  | layerSPARE3_1
$UNSG32 |  | [4:0] | 5 | nu_put_bias_time | 1
$UNSG32 |  | [14:5] | 10 | t_nu_i_ele | 1
$UNSG32 |  | [24:15] | 10 | t_nu_o_ele | 1
$UNSG32 |  | [31:25] |  | RSVD | 0 | Reserved
$reg32 | 0x0000064C |  |  | layerSPARE3_2
$UNSG32 |  | [9:0] | 10 | t_nu_o_time | 2
$UNSG32 |  | [10:10] | 1 | ctrl_bias | 1
$UNSG32 |  | [11:11] | 1 | en_relu | 0
$UNSG32 |  | [12:12] | 1 | en_sigmoid | 0
$UNSG32 |  | [13:13] | 1 | en_tanh | 0
$UNSG32 |  | [14:14] | 1 | en_softmax | 0
$UNSG32 |  | [15:15] | 1 | is_hp | 1
$UNSG32 |  | [16:16] | 1 | l_minus | 0
$UNSG32 |  | [17:17] | 1 | r_minus | 0
$UNSG32 |  | [19:18] | 2 | use_PE_inter | 1
$UNSG32 |  | [27:20] | 8 | in_ch | 0
$UNSG32 |  | [31:28] |  | RSVD | 0 | Reserved
$reg32 | 0x00000650 |  |  | layerSPARE3_3
$UNSG32 |  | [7:0] | 8 | out_ch | 0
$UNSG32 |  | [15:8] | 8 | in_wth | 0
$UNSG32 |  | [23:16] | 8 | out_wth | 0
$UNSG32 |  | [31:24] |  | RSVD | 0 | Reserved
$reg32 | 0x00000654 |  |  | layerSPARE3_4
$UNSG32 |  | [2:0] | 3 | k_wth | 0
$UNSG32 |  | [4:3] | 2 | s | 0
$SIGN32 |  | [6:5] | 2 | plus_or_minus | 0
$UNSG32 |  | [18:7] | 12 | constant | 0
$UNSG32 |  | [19:19] | 1 | Out_side | 0
$UNSG32 |  | [31:20] |  | RSVD | 0 | Reserved
$reg32 | 0x00000658 |  |  | layerSPARE4_0 |  | layerSia_HP
$UNSG32 |  | [2:0] | 3 | mode | 4
$UNSG32 |  | [7:3] | 5 | ext_shift_bits | 0
$UNSG32 |  | [12:8] | 5 | trunc_shift_bits | 10
$UNSG32 |  | [17:13] | 5 | tuc | 8
$UNSG32 |  | [27:18] | 10 | tur | 8
$UNSG32 |  | [31:28] |  | RSVD | 0 | Reserved
$reg32 | 0x0000065C |  |  | layerSPARE4_1
$UNSG32 |  | [4:0] | 5 | nu_put_bias_time | 0
$UNSG32 |  | [14:5] | 10 | t_nu_i_ele | 1
$UNSG32 |  | [24:15] | 10 | t_nu_o_ele | 1
$UNSG32 |  | [31:25] |  | RSVD | 0 | Reserved
$reg32 | 0x00000660 |  |  | layerSPARE4_2
$UNSG32 |  | [9:0] | 10 | t_nu_o_time | 2
$UNSG32 |  | [10:10] | 1 | ctrl_bias | 0
$UNSG32 |  | [11:11] | 1 | en_relu | 0
$UNSG32 |  | [12:12] | 1 | en_sigmoid | 0
$UNSG32 |  | [13:13] | 1 | en_tanh | 0
$UNSG32 |  | [14:14] | 1 | en_softmax | 0
$UNSG32 |  | [15:15] | 1 | is_hp | 1
$UNSG32 |  | [16:16] | 1 | l_minus | 0
$UNSG32 |  | [17:17] | 1 | r_minus | 0
$UNSG32 |  | [19:18] | 2 | use_PE_inter | 1
$UNSG32 |  | [27:20] | 8 | in_ch | 0
$UNSG32 |  | [31:28] |  | RSVD | 0 | Reserved
$reg32 | 0x00000664 |  |  | layerSPARE4_3
$UNSG32 |  | [7:0] | 8 | out_ch | 0
$UNSG32 |  | [15:8] | 8 | in_wth | 0
$UNSG32 |  | [23:16] | 8 | out_wth | 0
$UNSG32 |  | [31:24] |  | RSVD | 0 | Reserved
$reg32 | 0x00000668 |  |  | layerSPARE4_4
$UNSG32 |  | [2:0] | 3 | k_wth | 0
$UNSG32 |  | [4:3] | 2 | s | 0
$SIGN32 |  | [6:5] | 2 | plus_or_minus | 0
$UNSG32 |  | [18:7] | 12 | constant | 0
$UNSG32 |  | [19:19] | 1 | Out_side | 0
$UNSG32 |  | [31:20] |  | RSVD | 0 | Reserved
$reg32 | 0x0000066C |  |  | layerSPARE5_0 |  | layerSia_C
$UNSG32 |  | [2:0] | 3 | mode | 3
$UNSG32 |  | [7:3] | 5 | ext_shift_bits | 10
$UNSG32 |  | [12:8] | 5 | trunc_shift_bits | 13
$UNSG32 |  | [17:13] | 5 | tuc | 1
$UNSG32 |  | [27:18] | 10 | tur | 32
$UNSG32 |  | [31:28] |  | RSVD | 0 | Reserved
$reg32 | 0x00000670 |  |  | layerSPARE5_1
$UNSG32 |  | [4:0] | 5 | nu_put_bias_time | 1
$UNSG32 |  | [14:5] | 10 | t_nu_i_ele | 32
$UNSG32 |  | [24:15] | 10 | t_nu_o_ele | 1
$UNSG32 |  | [31:25] |  | RSVD | 0 | Reserved
$reg32 | 0x00000674 |  |  | layerSPARE5_2
$UNSG32 |  | [9:0] | 10 | t_nu_o_time | 1
$UNSG32 |  | [10:10] | 1 | ctrl_bias | 1
$UNSG32 |  | [11:11] | 1 | en_relu | 0
$UNSG32 |  | [12:12] | 1 | en_sigmoid | 0
$UNSG32 |  | [13:13] | 1 | en_tanh | 1
$UNSG32 |  | [14:14] | 1 | en_softmax | 0
$UNSG32 |  | [15:15] | 1 | is_hp | 0
$UNSG32 |  | [16:16] | 1 | l_minus | 0
$UNSG32 |  | [17:17] | 1 | r_minus | 0
$UNSG32 |  | [19:18] | 2 | use_PE_inter | 1
$UNSG32 |  | [27:20] | 8 | in_ch | 0
$UNSG32 |  | [31:28] |  | RSVD | 0 | Reserved
$reg32 | 0x00000678 |  |  | layerSPARE5_3
$UNSG32 |  | [7:0] | 8 | out_ch | 0
$UNSG32 |  | [15:8] | 8 | in_wth | 0
$UNSG32 |  | [23:16] | 8 | out_wth | 0
$UNSG32 |  | [31:24] |  | RSVD | 0 | Reserved
$reg32 | 0x0000067C |  |  | layerSPARE5_4
$UNSG32 |  | [2:0] | 3 | k_wth | 0
$UNSG32 |  | [4:3] | 2 | s | 0
$SIGN32 |  | [6:5] | 2 | plus_or_minus | 0
$UNSG32 |  | [18:7] | 12 | constant | 0
$UNSG32 |  | [19:19] | 1 | Out_side | 0
$UNSG32 |  | [31:20] |  | RSVD | 0 | Reserved
$reg32 | 0x00000680 |  |  | layerSPARE6_0 |  | layerSia_HP2
$UNSG32 |  | [2:0] | 3 | mode | 4
$UNSG32 |  | [7:3] | 5 | ext_shift_bits | 10
$UNSG32 |  | [12:8] | 5 | trunc_shift_bits | 10
$UNSG32 |  | [17:13] | 5 | tuc | 8
$UNSG32 |  | [27:18] | 10 | tur | 8
$UNSG32 |  | [31:28] |  | RSVD | 0 | Reserved
$reg32 | 0x00000684 |  |  | layerSPARE6_1
$UNSG32 |  | [4:0] | 5 | nu_put_bias_time | 1 | 0
$UNSG32 |  | [14:5] | 10 | t_nu_i_ele | 1
$UNSG32 |  | [24:15] | 10 | t_nu_o_ele | 1
$UNSG32 |  | [31:25] |  | RSVD | 0 | Reserved
$reg32 | 0x00000688 |  |  | layerSPARE6_2
$UNSG32 |  | [9:0] | 10 | t_nu_o_time | 2
$UNSG32 |  | [10:10] | 1 | ctrl_bias | 1
$UNSG32 |  | [11:11] | 1 | en_relu | 0
$UNSG32 |  | [12:12] | 1 | en_sigmoid | 0
$UNSG32 |  | [13:13] | 1 | en_tanh | 0
$UNSG32 |  | [14:14] | 1 | en_softmax | 0
$UNSG32 |  | [15:15] | 1 | is_hp | 1
$UNSG32 |  | [16:16] | 1 | l_minus | 0
$UNSG32 |  | [17:17] | 1 | r_minus | 0
$UNSG32 |  | [19:18] | 2 | use_PE_inter | 1
$UNSG32 |  | [27:20] | 8 | in_ch | 0
$UNSG32 |  | [31:28] |  | RSVD | 0 | Reserved
$reg32 | 0x0000068C |  |  | layerSPARE6_3
$UNSG32 |  | [7:0] | 8 | out_ch | 0
$UNSG32 |  | [15:8] | 8 | in_wth | 0
$UNSG32 |  | [23:16] | 8 | out_wth | 0
$UNSG32 |  | [31:24] |  | RSVD | 0 | Reserved
$reg32 | 0x00000690 |  |  | layerSPARE6_4
$UNSG32 |  | [2:0] | 3 | k_wth | 0
$UNSG32 |  | [4:3] | 2 | s | 0
$SIGN32 |  | [6:5] | 2 | plus_or_minus | 0
$UNSG32 |  | [18:7] | 12 | constant | 0
$UNSG32 |  | [19:19] | 1 | Out_side | 0
$UNSG32 |  | [31:20] |  | RSVD | 0 | Reserved
$reg32 | 0x00000694 |  |  | layerSPARE7_0 |  | layerSPARE7
$UNSG32 |  | [2:0] | 3 | mode | 0
$UNSG32 |  | [7:3] | 5 | ext_shift_bits | 0
$UNSG32 |  | [12:8] | 5 | trunc_shift_bits | 0
$UNSG32 |  | [17:13] | 5 | tuc | 0
$UNSG32 |  | [27:18] | 10 | tur | 0
$UNSG32 |  | [31:28] |  | RSVD | 0 | Reserved
$reg32 | 0x00000698 |  |  | layerSPARE7_1
$UNSG32 |  | [4:0] | 5 | nu_put_bias_time | 0
$UNSG32 |  | [14:5] | 10 | t_nu_i_ele | 0
$UNSG32 |  | [24:15] | 10 | t_nu_o_ele | 0
$UNSG32 |  | [31:25] |  | RSVD | 0 | Reserved
$reg32 | 0x0000069C |  |  | layerSPARE7_2
$UNSG32 |  | [9:0] | 10 | t_nu_o_time | 0
$UNSG32 |  | [10:10] | 1 | ctrl_bias | 0
$UNSG32 |  | [11:11] | 1 | en_relu | 0
$UNSG32 |  | [12:12] | 1 | en_sigmoid | 0
$UNSG32 |  | [13:13] | 1 | en_tanh | 0
$UNSG32 |  | [14:14] | 1 | en_softmax | 0
$UNSG32 |  | [15:15] | 1 | is_hp | 0
$UNSG32 |  | [16:16] | 1 | l_minus | 0
$UNSG32 |  | [17:17] | 1 | r_minus | 0
$UNSG32 |  | [19:18] | 2 | use_PE_inter | 0
$UNSG32 |  | [27:20] | 8 | in_ch | 0
$UNSG32 |  | [31:28] |  | RSVD | 0 | Reserved
$reg32 | 0x000006A0 |  |  | layerSPARE7_3
$UNSG32 |  | [7:0] | 8 | out_ch | 0
$UNSG32 |  | [15:8] | 8 | in_wth | 0
$UNSG32 |  | [23:16] | 8 | out_wth | 0
$UNSG32 |  | [31:24] |  | RSVD | 0 | Reserved
$reg32 | 0x000006A4 |  |  | layerSPARE7_4
$UNSG32 |  | [2:0] | 3 | k_wth | 0
$UNSG32 |  | [4:3] | 2 | s | 0
$SIGN32 |  | [6:5] | 2 | plus_or_minus | 0
$UNSG32 |  | [18:7] | 12 | constant | 0
$UNSG32 |  | [19:19] | 1 | Out_side | 0
$UNSG32 |  | [31:20] |  | RSVD | 0 | Reserved
$reg32 | 0x000006A8 |  |  | layerSPARE8_0 |  | layerSPARE8
$UNSG32 |  | [2:0] | 3 | mode | 0
$UNSG32 |  | [7:3] | 5 | ext_shift_bits | 0
$UNSG32 |  | [12:8] | 5 | trunc_shift_bits | 0
$UNSG32 |  | [17:13] | 5 | tuc | 0
$UNSG32 |  | [27:18] | 10 | tur | 0
$UNSG32 |  | [31:28] |  | RSVD | 0 | Reserved
$reg32 | 0x000006AC |  |  | layerSPARE8_1
$UNSG32 |  | [4:0] | 5 | nu_put_bias_time | 0
$UNSG32 |  | [14:5] | 10 | t_nu_i_ele | 0
$UNSG32 |  | [24:15] | 10 | t_nu_o_ele | 0
$UNSG32 |  | [31:25] |  | RSVD | 0 | Reserved
$reg32 | 0x000006B0 |  |  | layerSPARE8_2
$UNSG32 |  | [9:0] | 10 | t_nu_o_time | 0
$UNSG32 |  | [10:10] | 1 | ctrl_bias | 0
$UNSG32 |  | [11:11] | 1 | en_relu | 0
$UNSG32 |  | [12:12] | 1 | en_sigmoid | 0
$UNSG32 |  | [13:13] | 1 | en_tanh | 0
$UNSG32 |  | [14:14] | 1 | en_softmax | 0
$UNSG32 |  | [15:15] | 1 | is_hp | 0
$UNSG32 |  | [16:16] | 1 | l_minus | 0
$UNSG32 |  | [17:17] | 1 | r_minus | 0
$UNSG32 |  | [19:18] | 2 | use_PE_inter | 0
$UNSG32 |  | [27:20] | 8 | in_ch | 0
$UNSG32 |  | [31:28] |  | RSVD | 0 | Reserved
$reg32 | 0x000006B4 |  |  | layerSPARE8_3
$UNSG32 |  | [7:0] | 8 | out_ch | 0
$UNSG32 |  | [15:8] | 8 | in_wth | 0
$UNSG32 |  | [23:16] | 8 | out_wth | 0
$UNSG32 |  | [31:24] |  | RSVD | 0 | Reserved
$reg32 | 0x000006B8 |  |  | layerSPARE8_4
$UNSG32 |  | [2:0] | 3 | k_wth | 0
$UNSG32 |  | [4:3] | 2 | s | 0
$SIGN32 |  | [6:5] | 2 | plus_or_minus | 0
$UNSG32 |  | [18:7] | 12 | constant | 0
$UNSG32 |  | [19:19] | 1 | Out_side | 0
$UNSG32 |  | [31:20] |  | RSVD | 0 | Reserved
$reg32 | 0x000006BC |  |  | layerSPARE9_0 |  | layerSPARE9
$UNSG32 |  | [2:0] | 3 | mode | 0
$UNSG32 |  | [7:3] | 5 | ext_shift_bits | 0
$UNSG32 |  | [12:8] | 5 | trunc_shift_bits | 0
$UNSG32 |  | [17:13] | 5 | tuc | 0
$UNSG32 |  | [27:18] | 10 | tur | 0
$UNSG32 |  | [31:28] |  | RSVD | 0 | Reserved
$reg32 | 0x000006C0 |  |  | layerSPARE9_1
$UNSG32 |  | [4:0] | 5 | nu_put_bias_time | 0
$UNSG32 |  | [14:5] | 10 | t_nu_i_ele | 0
$UNSG32 |  | [24:15] | 10 | t_nu_o_ele | 0
$UNSG32 |  | [31:25] |  | RSVD | 0 | Reserved
$reg32 | 0x000006C4 |  |  | layerSPARE9_2
$UNSG32 |  | [9:0] | 10 | t_nu_o_time | 0
$UNSG32 |  | [10:10] | 1 | ctrl_bias | 0
$UNSG32 |  | [11:11] | 1 | en_relu | 0
$UNSG32 |  | [12:12] | 1 | en_sigmoid | 0
$UNSG32 |  | [13:13] | 1 | en_tanh | 0
$UNSG32 |  | [14:14] | 1 | en_softmax | 0
$UNSG32 |  | [15:15] | 1 | is_hp | 0
$UNSG32 |  | [16:16] | 1 | l_minus | 0
$UNSG32 |  | [17:17] | 1 | r_minus | 0
$UNSG32 |  | [19:18] | 2 | use_PE_inter | 0
$UNSG32 |  | [27:20] | 8 | in_ch | 0
$UNSG32 |  | [31:28] |  | RSVD | 0 | Reserved
$reg32 | 0x000006C8 |  |  | layerSPARE9_3
$UNSG32 |  | [7:0] | 8 | out_ch | 0
$UNSG32 |  | [15:8] | 8 | in_wth | 0
$UNSG32 |  | [23:16] | 8 | out_wth | 0
$UNSG32 |  | [31:24] |  | RSVD | 0 | Reserved
$reg32 | 0x000006CC |  |  | layerSPARE9_4
$UNSG32 |  | [2:0] | 3 | k_wth | 0
$UNSG32 |  | [4:3] | 2 | s | 0
$SIGN32 |  | [6:5] | 2 | plus_or_minus | 0
$UNSG32 |  | [18:7] | 12 | constant | 0
$UNSG32 |  | [19:19] | 1 | Out_side | 0
$UNSG32 |  | [31:20] |  | RSVD | 0 | Reserved
$reg32 | 0x000006D0 |  |  | layerSPARE10_0 |  | layerSPARE10
$UNSG32 |  | [2:0] | 3 | mode | 0
$UNSG32 |  | [7:3] | 5 | ext_shift_bits | 0
$UNSG32 |  | [12:8] | 5 | trunc_shift_bits | 0
$UNSG32 |  | [17:13] | 5 | tuc | 0
$UNSG32 |  | [27:18] | 10 | tur | 0
$UNSG32 |  | [31:28] |  | RSVD | 0 | Reserved
$reg32 | 0x000006D4 |  |  | layerSPARE10_1
$UNSG32 |  | [4:0] | 5 | nu_put_bias_time | 0
$UNSG32 |  | [14:5] | 10 | t_nu_i_ele | 0
$UNSG32 |  | [24:15] | 10 | t_nu_o_ele | 0
$UNSG32 |  | [31:25] |  | RSVD | 0 | Reserved
$reg32 | 0x000006D8 |  |  | layerSPARE10_2
$UNSG32 |  | [9:0] | 10 | t_nu_o_time | 0
$UNSG32 |  | [10:10] | 1 | ctrl_bias | 0
$UNSG32 |  | [11:11] | 1 | en_relu | 0
$UNSG32 |  | [12:12] | 1 | en_sigmoid | 0
$UNSG32 |  | [13:13] | 1 | en_tanh | 0
$UNSG32 |  | [14:14] | 1 | en_softmax | 0
$UNSG32 |  | [15:15] | 1 | is_hp | 0
$UNSG32 |  | [16:16] | 1 | l_minus | 0
$UNSG32 |  | [17:17] | 1 | r_minus | 0
$UNSG32 |  | [19:18] | 2 | use_PE_inter | 0
$UNSG32 |  | [27:20] | 8 | in_ch | 0
$UNSG32 |  | [31:28] |  | RSVD | 0 | Reserved
$reg32 | 0x000006DC |  |  | layerSPARE10_3
$UNSG32 |  | [7:0] | 8 | out_ch | 0
$UNSG32 |  | [15:8] | 8 | in_wth | 0
$UNSG32 |  | [23:16] | 8 | out_wth | 0
$UNSG32 |  | [31:24] |  | RSVD | 0 | Reserved
$reg32 | 0x000006E0 |  |  | layerSPARE10_4
$UNSG32 |  | [2:0] | 3 | k_wth | 0
$UNSG32 |  | [4:3] | 2 | s | 0
$SIGN32 |  | [6:5] | 2 | plus_or_minus | 0
$UNSG32 |  | [18:7] | 12 | constant | 0
$UNSG32 |  | [19:19] | 1 | Out_side | 0
$UNSG32 |  | [31:20] |  | RSVD | 0 | Reserved
$reg32 | 0x000006E4 |  |  | layerSPARE11_0 |  | layerSPARE11
$UNSG32 |  | [2:0] | 3 | mode | 0
$UNSG32 |  | [7:3] | 5 | ext_shift_bits | 0
$UNSG32 |  | [12:8] | 5 | trunc_shift_bits | 0
$UNSG32 |  | [17:13] | 5 | tuc | 0
$UNSG32 |  | [27:18] | 10 | tur | 0
$UNSG32 |  | [31:28] |  | RSVD | 0 | Reserved
$reg32 | 0x000006E8 |  |  | layerSPARE11_1
$UNSG32 |  | [4:0] | 5 | nu_put_bias_time | 0
$UNSG32 |  | [14:5] | 10 | t_nu_i_ele | 0
$UNSG32 |  | [24:15] | 10 | t_nu_o_ele | 0
$UNSG32 |  | [31:25] |  | RSVD | 0 | Reserved
$reg32 | 0x000006EC |  |  | layerSPARE11_2
$UNSG32 |  | [9:0] | 10 | t_nu_o_time | 0
$UNSG32 |  | [10:10] | 1 | ctrl_bias | 0
$UNSG32 |  | [11:11] | 1 | en_relu | 0
$UNSG32 |  | [12:12] | 1 | en_sigmoid | 0
$UNSG32 |  | [13:13] | 1 | en_tanh | 0
$UNSG32 |  | [14:14] | 1 | en_softmax | 0
$UNSG32 |  | [15:15] | 1 | is_hp | 0
$UNSG32 |  | [16:16] | 1 | l_minus | 0
$UNSG32 |  | [17:17] | 1 | r_minus | 0
$UNSG32 |  | [19:18] | 2 | use_PE_inter | 0
$UNSG32 |  | [27:20] | 8 | in_ch | 0
$UNSG32 |  | [31:28] |  | RSVD | 0 | Reserved
$reg32 | 0x000006F0 |  |  | layerSPARE11_3
$UNSG32 |  | [7:0] | 8 | out_ch | 0
$UNSG32 |  | [15:8] | 8 | in_wth | 0
$UNSG32 |  | [23:16] | 8 | out_wth | 0
$UNSG32 |  | [31:24] |  | RSVD | 0 | Reserved
$reg32 | 0x000006F4 |  |  | layerSPARE11_4
$UNSG32 |  | [2:0] | 3 | k_wth | 0
$UNSG32 |  | [4:3] | 2 | s | 0
$SIGN32 |  | [6:5] | 2 | plus_or_minus | 0
$UNSG32 |  | [18:7] | 12 | constant | 0
$UNSG32 |  | [19:19] | 1 | Out_side | 0
$UNSG32 |  | [20:20] | 1 | fc_output_change_en | 0 | AI output option for FC3/sigmoid/tanh
$UNSG32 |  | [21:21] | 1 | dis_buf_sel | 1 | 1'b0: Save softmax result to softmax reg. Default. 1'b1: Save softmax result to siamese distance reg.
$UNSG32 |  | [22:22] | 1 | en_softmax_irq | 0 | 1'b0: Block softmax irq. Default. 1'b1: Enable softmax irq.
$UNSG32 |  | [31:23] |  | RSVD | 0 | Reserved
$reg32 | 0x000006F8 |  |  | layerSPARE12_0 |  | layerSPARE12
$UNSG32 |  | [2:0] | 3 | mode | 0
$UNSG32 |  | [7:3] | 5 | ext_shift_bits | 0
$UNSG32 |  | [12:8] | 5 | trunc_shift_bits | 0
$UNSG32 |  | [17:13] | 5 | tuc | 0
$UNSG32 |  | [27:18] | 10 | tur | 0
$UNSG32 |  | [31:28] |  | RSVD | 0 | Reserved
$reg32 | 0x000006FC |  |  | layerSPARE12_1
$UNSG32 |  | [4:0] | 5 | nu_put_bias_time | 0
$UNSG32 |  | [14:5] | 10 | t_nu_i_ele | 0
$UNSG32 |  | [24:15] | 10 | t_nu_o_ele | 0
$UNSG32 |  | [31:25] |  | RSVD | 0 | Reserved
$reg32 | 0x00000700 |  |  | layerSPARE12_2
$UNSG32 |  | [9:0] | 10 | t_nu_o_time | 0
$UNSG32 |  | [10:10] | 1 | ctrl_bias | 0
$UNSG32 |  | [11:11] | 1 | en_relu | 0
$UNSG32 |  | [12:12] | 1 | en_sigmoid | 0
$UNSG32 |  | [13:13] | 1 | en_tanh | 0
$UNSG32 |  | [14:14] | 1 | en_softmax | 0
$UNSG32 |  | [15:15] | 1 | is_hp | 0
$UNSG32 |  | [16:16] | 1 | l_minus | 0
$UNSG32 |  | [17:17] | 1 | r_minus | 0
$UNSG32 |  | [19:18] | 2 | use_PE_inter | 0
$UNSG32 |  | [27:20] | 8 | in_ch | 0
$UNSG32 |  | [31:28] |  | RSVD | 0 | Reserved
$reg32 | 0x00000704 |  |  | layerSPARE12_3
$UNSG32 |  | [7:0] | 8 | out_ch | 0
$UNSG32 |  | [15:8] | 8 | in_wth | 0
$UNSG32 |  | [23:16] | 8 | out_wth | 0
$UNSG32 |  | [31:24] |  | RSVD | 0 | Reserved
$reg32 | 0x00000708 |  |  | layerSPARE12_4
$UNSG32 |  | [2:0] | 3 | k_wth | 0
$UNSG32 |  | [4:3] | 2 | s | 0
$SIGN32 |  | [6:5] | 2 | plus_or_minus | 0
$UNSG32 |  | [18:7] | 12 | constant | 0
$UNSG32 |  | [19:19] | 1 | Out_side | 0
$UNSG32 |  | [31:20] |  | RSVD | 0 | Reserved
$reg32 | 0x0000070C |  |  | layerSPARE13_0 |  | layerSPARE1
$UNSG32 |  | [2:0] | 3 | mode | 0
$UNSG32 |  | [7:3] | 5 | ext_shift_bits | 0
$UNSG32 |  | [12:8] | 5 | trunc_shift_bits | 0
$UNSG32 |  | [17:13] | 5 | tuc | 0
$UNSG32 |  | [27:18] | 10 | tur | 0
$UNSG32 |  | [31:28] |  | RSVD | 0 | Reserved
$reg32 | 0x00000710 |  |  | layerSPARE13_1
$UNSG32 |  | [4:0] | 5 | nu_put_bias_time | 0
$UNSG32 |  | [14:5] | 10 | t_nu_i_ele | 0
$UNSG32 |  | [24:15] | 10 | t_nu_o_ele | 0
$UNSG32 |  | [31:25] |  | RSVD | 0 | Reserved
$reg32 | 0x00000714 |  |  | layerSPARE13_2
$UNSG32 |  | [9:0] | 10 | t_nu_o_time | 0
$UNSG32 |  | [10:10] | 1 | ctrl_bias | 0
$UNSG32 |  | [11:11] | 1 | en_relu | 0
$UNSG32 |  | [12:12] | 1 | en_sigmoid | 0
$UNSG32 |  | [13:13] | 1 | en_tanh | 0
$UNSG32 |  | [14:14] | 1 | en_softmax | 0
$UNSG32 |  | [15:15] | 1 | is_hp | 0
$UNSG32 |  | [16:16] | 1 | l_minus | 0
$UNSG32 |  | [17:17] | 1 | r_minus | 0
$UNSG32 |  | [19:18] | 2 | use_PE_inter | 0
$UNSG32 |  | [27:20] | 8 | in_ch | 0
$UNSG32 |  | [31:28] |  | RSVD | 0 | Reserved
$reg32 | 0x00000718 |  |  | layerSPARE13_3
$UNSG32 |  | [7:0] | 8 | out_ch | 0
$UNSG32 |  | [15:8] | 8 | in_wth | 0
$UNSG32 |  | [23:16] | 8 | out_wth | 0
$UNSG32 |  | [31:24] |  | RSVD | 0 | Reserved
$reg32 | 0x0000071C |  |  | layerSPARE13_4
$UNSG32 |  | [2:0] | 3 | k_wth | 0
$UNSG32 |  | [4:3] | 2 | s | 0
$SIGN32 |  | [6:5] | 2 | plus_or_minus | 0
$UNSG32 |  | [18:7] | 12 | constant | 0
$UNSG32 |  | [19:19] | 1 | Out_side | 0
$UNSG32 |  | [31:20] |  | RSVD | 0 | Reserved
$reg32 | 0x00000720 |  |  | layerSPARE14_0 |  | layerSPARE14
$UNSG32 |  | [2:0] | 3 | mode | 0
$UNSG32 |  | [7:3] | 5 | ext_shift_bits | 0
$UNSG32 |  | [12:8] | 5 | trunc_shift_bits | 0
$UNSG32 |  | [17:13] | 5 | tuc | 0
$UNSG32 |  | [27:18] | 10 | tur | 0
$UNSG32 |  | [31:28] |  | RSVD | 0 | Reserved
$reg32 | 0x00000724 |  |  | layerSPARE14_1
$UNSG32 |  | [4:0] | 5 | nu_put_bias_time | 0
$UNSG32 |  | [14:5] | 10 | t_nu_i_ele | 0
$UNSG32 |  | [24:15] | 10 | t_nu_o_ele | 0
$UNSG32 |  | [31:25] |  | RSVD | 0 | Reserved
$reg32 | 0x00000728 |  |  | layerSPARE14_2
$UNSG32 |  | [9:0] | 10 | t_nu_o_time | 0
$UNSG32 |  | [10:10] | 1 | ctrl_bias | 0
$UNSG32 |  | [11:11] | 1 | en_relu | 0
$UNSG32 |  | [12:12] | 1 | en_sigmoid | 0
$UNSG32 |  | [13:13] | 1 | en_tanh | 0
$UNSG32 |  | [14:14] | 1 | en_softmax | 0
$UNSG32 |  | [15:15] | 1 | is_hp | 0
$UNSG32 |  | [16:16] | 1 | l_minus | 0
$UNSG32 |  | [17:17] | 1 | r_minus | 0
$UNSG32 |  | [19:18] | 2 | use_PE_inter | 0
$UNSG32 |  | [27:20] | 8 | in_ch | 0
$UNSG32 |  | [31:28] |  | RSVD | 0 | Reserved
$reg32 | 0x0000072C |  |  | layerSPARE14_3
$UNSG32 |  | [7:0] | 8 | out_ch | 0
$UNSG32 |  | [15:8] | 8 | in_wth | 0
$UNSG32 |  | [23:16] | 8 | out_wth | 0
$UNSG32 |  | [31:24] |  | RSVD | 0 | Reserved
$reg32 | 0x00000730 |  |  | layerSPARE14_4
$UNSG32 |  | [2:0] | 3 | k_wth | 0
$UNSG32 |  | [4:3] | 2 | s | 0
$SIGN32 |  | [6:5] | 2 | plus_or_minus | 0
$UNSG32 |  | [18:7] | 12 | constant | 0
$UNSG32 |  | [19:19] | 1 | Out_side | 0
$UNSG32 |  | [31:20] |  | RSVD | 0 | Reserved
$reg32 | 0x00000734 |  |  | layerSPARE15_0 |  | layerSPARE15
$UNSG32 |  | [2:0] | 3 | mode | 0
$UNSG32 |  | [7:3] | 5 | ext_shift_bits | 0
$UNSG32 |  | [12:8] | 5 | trunc_shift_bits | 0
$UNSG32 |  | [17:13] | 5 | tuc | 0
$UNSG32 |  | [27:18] | 10 | tur | 0
$UNSG32 |  | [31:28] |  | RSVD | 0 | Reserved
$reg32 | 0x00000738 |  |  | layerSPARE15_1
$UNSG32 |  | [4:0] | 5 | nu_put_bias_time | 0
$UNSG32 |  | [14:5] | 10 | t_nu_i_ele | 0
$UNSG32 |  | [24:15] | 10 | t_nu_o_ele | 0
$UNSG32 |  | [31:25] |  | RSVD | 0 | Reserved
$reg32 | 0x0000073C |  |  | layerSPARE15_2
$UNSG32 |  | [9:0] | 10 | t_nu_o_time | 0
$UNSG32 |  | [10:10] | 1 | ctrl_bias | 0
$UNSG32 |  | [11:11] | 1 | en_relu | 0
$UNSG32 |  | [12:12] | 1 | en_sigmoid | 0
$UNSG32 |  | [13:13] | 1 | en_tanh | 0
$UNSG32 |  | [14:14] | 1 | en_softmax | 0
$UNSG32 |  | [15:15] | 1 | is_hp | 0
$UNSG32 |  | [16:16] | 1 | l_minus | 0
$UNSG32 |  | [17:17] | 1 | r_minus | 0
$UNSG32 |  | [19:18] | 2 | use_PE_inter | 0
$UNSG32 |  | [27:20] | 8 | in_ch | 0
$UNSG32 |  | [31:28] |  | RSVD | 0 | Reserved
$reg32 | 0x00000740 |  |  | layerSPARE15_3
$UNSG32 |  | [7:0] | 8 | out_ch | 0
$UNSG32 |  | [15:8] | 8 | in_wth | 0
$UNSG32 |  | [23:16] | 8 | out_wth | 0
$UNSG32 |  | [31:24] |  | RSVD | 0 | Reserved
$reg32 | 0x00000744 |  |  | layerSPARE15_4
$UNSG32 |  | [2:0] | 3 | k_wth | 0
$UNSG32 |  | [4:3] | 2 | s | 0
$SIGN32 |  | [6:5] | 2 | plus_or_minus | 0
$UNSG32 |  | [18:7] | 12 | constant | 0
$UNSG32 |  | [19:19] | 1 | Out_side | 0
$UNSG32 |  | [31:20] |  | RSVD | 0 | Reserved
$reg32 | 0x00000748 |  |  | layerSPARE16_0 |  | layerSPARE16
$UNSG32 |  | [2:0] | 3 | mode | 0
$UNSG32 |  | [7:3] | 5 | ext_shift_bits | 0
$UNSG32 |  | [12:8] | 5 | trunc_shift_bits | 0
$UNSG32 |  | [17:13] | 5 | tuc | 0
$UNSG32 |  | [27:18] | 10 | tur | 0
$UNSG32 |  | [31:28] |  | RSVD | 0 | Reserved
$reg32 | 0x0000074C |  |  | layerSPARE16_1
$UNSG32 |  | [4:0] | 5 | nu_put_bias_time | 0
$UNSG32 |  | [14:5] | 10 | t_nu_i_ele | 0
$UNSG32 |  | [24:15] | 10 | t_nu_o_ele | 0
$UNSG32 |  | [31:25] |  | RSVD | 0 | Reserved
$reg32 | 0x00000750 |  |  | layerSPARE16_2
$UNSG32 |  | [9:0] | 10 | t_nu_o_time | 0
$UNSG32 |  | [10:10] | 1 | ctrl_bias | 0
$UNSG32 |  | [11:11] | 1 | en_relu | 0
$UNSG32 |  | [12:12] | 1 | en_sigmoid | 0
$UNSG32 |  | [13:13] | 1 | en_tanh | 0
$UNSG32 |  | [14:14] | 1 | en_softmax | 0
$UNSG32 |  | [15:15] | 1 | is_hp | 0
$UNSG32 |  | [16:16] | 1 | l_minus | 0
$UNSG32 |  | [17:17] | 1 | r_minus | 0
$UNSG32 |  | [19:18] | 2 | use_PE_inter | 0
$UNSG32 |  | [27:20] | 8 | in_ch | 0
$UNSG32 |  | [31:28] |  | RSVD | 0 | Reserved
$reg32 | 0x00000754 |  |  | layerSPARE16_3
$UNSG32 |  | [7:0] | 8 | out_ch | 0
$UNSG32 |  | [15:8] | 8 | in_wth | 0
$UNSG32 |  | [23:16] | 8 | out_wth | 0
$UNSG32 |  | [31:24] |  | RSVD | 0 | Reserved
$reg32 | 0x00000758 |  |  | layerSPARE16_4
$UNSG32 |  | [2:0] | 3 | k_wth | 0
$UNSG32 |  | [4:3] | 2 | s | 0
$SIGN32 |  | [6:5] | 2 | plus_or_minus | 0
$UNSG32 |  | [18:7] | 12 | constant | 0
$UNSG32 |  | [19:19] | 1 | Out_side | 0
$UNSG32 |  | [31:20] |  | RSVD | 0 | Reserved
$reg32 | 0x0000075C |  |  | layerSPARE17_0 |  | layerSPARE17
$UNSG32 |  | [2:0] | 3 | mode | 0
$UNSG32 |  | [7:3] | 5 | ext_shift_bits | 0
$UNSG32 |  | [12:8] | 5 | trunc_shift_bits | 0
$UNSG32 |  | [17:13] | 5 | tuc | 0
$UNSG32 |  | [27:18] | 10 | tur | 0
$UNSG32 |  | [31:28] |  | RSVD | 0 | Reserved
$reg32 | 0x00000760 |  |  | layerSPARE17_1
$UNSG32 |  | [4:0] | 5 | nu_put_bias_time | 0
$UNSG32 |  | [14:5] | 10 | t_nu_i_ele | 0
$UNSG32 |  | [24:15] | 10 | t_nu_o_ele | 0
$UNSG32 |  | [31:25] |  | RSVD | 0 | Reserved
$reg32 | 0x00000764 |  |  | layerSPARE17_2
$UNSG32 |  | [9:0] | 10 | t_nu_o_time | 0
$UNSG32 |  | [10:10] | 1 | ctrl_bias | 0
$UNSG32 |  | [11:11] | 1 | en_relu | 0
$UNSG32 |  | [12:12] | 1 | en_sigmoid | 0
$UNSG32 |  | [13:13] | 1 | en_tanh | 0
$UNSG32 |  | [14:14] | 1 | en_softmax | 0
$UNSG32 |  | [15:15] | 1 | is_hp | 0
$UNSG32 |  | [16:16] | 1 | l_minus | 0
$UNSG32 |  | [17:17] | 1 | r_minus | 0
$UNSG32 |  | [19:18] | 2 | use_PE_inter | 0
$UNSG32 |  | [27:20] | 8 | in_ch | 0
$UNSG32 |  | [31:28] |  | RSVD | 0 | Reserved
$reg32 | 0x00000768 |  |  | layerSPARE17_3
$UNSG32 |  | [7:0] | 8 | out_ch | 0
$UNSG32 |  | [15:8] | 8 | in_wth | 0
$UNSG32 |  | [23:16] | 8 | out_wth | 0
$UNSG32 |  | [31:24] |  | RSVD | 0 | Reserved
$reg32 | 0x0000076C |  |  | layerSPARE17_4
$UNSG32 |  | [2:0] | 3 | k_wth | 0
$UNSG32 |  | [4:3] | 2 | s | 0
$SIGN32 |  | [6:5] | 2 | plus_or_minus | 0
$UNSG32 |  | [18:7] | 12 | constant | 0
$UNSG32 |  | [19:19] | 1 | Out_side | 0
$UNSG32 |  | [31:20] |  | RSVD | 0 | Reserved
$reg32 | 0x00000770 |  |  | layerSPARE18_0 |  | layerSPARE18
$UNSG32 |  | [2:0] | 3 | mode | 0
$UNSG32 |  | [7:3] | 5 | ext_shift_bits | 0
$UNSG32 |  | [12:8] | 5 | trunc_shift_bits | 0
$UNSG32 |  | [17:13] | 5 | tuc | 0
$UNSG32 |  | [27:18] | 10 | tur | 0
$UNSG32 |  | [31:28] |  | RSVD | 0 | Reserved
$reg32 | 0x00000774 |  |  | layerSPARE18_1
$UNSG32 |  | [4:0] | 5 | nu_put_bias_time | 0
$UNSG32 |  | [14:5] | 10 | t_nu_i_ele | 0
$UNSG32 |  | [24:15] | 10 | t_nu_o_ele | 0
$UNSG32 |  | [31:25] |  | RSVD | 0 | Reserved
$reg32 | 0x00000778 |  |  | layerSPARE18_2
$UNSG32 |  | [9:0] | 10 | t_nu_o_time | 0
$UNSG32 |  | [10:10] | 1 | ctrl_bias | 0
$UNSG32 |  | [11:11] | 1 | en_relu | 0
$UNSG32 |  | [12:12] | 1 | en_sigmoid | 0
$UNSG32 |  | [13:13] | 1 | en_tanh | 0
$UNSG32 |  | [14:14] | 1 | en_softmax | 0
$UNSG32 |  | [15:15] | 1 | is_hp | 0
$UNSG32 |  | [16:16] | 1 | l_minus | 0
$UNSG32 |  | [17:17] | 1 | r_minus | 0
$UNSG32 |  | [19:18] | 2 | use_PE_inter | 0
$UNSG32 |  | [27:20] | 8 | in_ch | 0
$UNSG32 |  | [31:28] |  | RSVD | 0 | Reserved
$reg32 | 0x0000077C |  |  | layerSPARE18_3
$UNSG32 |  | [7:0] | 8 | out_ch | 0
$UNSG32 |  | [15:8] | 8 | in_wth | 0
$UNSG32 |  | [23:16] | 8 | out_wth | 0
$UNSG32 |  | [31:24] |  | RSVD | 0 | Reserved
$reg32 | 0x00000780 |  |  | layerSPARE18_4
$UNSG32 |  | [2:0] | 3 | k_wth | 0
$UNSG32 |  | [4:3] | 2 | s | 0
$SIGN32 |  | [6:5] | 2 | plus_or_minus | 0
$UNSG32 |  | [18:7] | 12 | constant | 0
$UNSG32 |  | [19:19] | 1 | Out_side | 0
$UNSG32 |  | [31:20] |  | RSVD | 0 | Reserved
$reg32 | 0x00000784 |  |  | layerSPARE19_0 |  | layerSPARE19
$UNSG32 |  | [2:0] | 3 | mode | 0
$UNSG32 |  | [7:3] | 5 | ext_shift_bits | 0
$UNSG32 |  | [12:8] | 5 | trunc_shift_bits | 0
$UNSG32 |  | [17:13] | 5 | tuc | 0
$UNSG32 |  | [27:18] | 10 | tur | 0
$UNSG32 |  | [31:28] |  | RSVD | 0 | Reserved
$reg32 | 0x00000788 |  |  | layerSPARE19_1
$UNSG32 |  | [4:0] | 5 | nu_put_bias_time | 0
$UNSG32 |  | [14:5] | 10 | t_nu_i_ele | 0
$UNSG32 |  | [24:15] | 10 | t_nu_o_ele | 0
$UNSG32 |  | [31:25] |  | RSVD | 0 | Reserved
$reg32 | 0x0000078C |  |  | layerSPARE19_2
$UNSG32 |  | [9:0] | 10 | t_nu_o_time | 0
$UNSG32 |  | [10:10] | 1 | ctrl_bias | 0
$UNSG32 |  | [11:11] | 1 | en_relu | 0
$UNSG32 |  | [12:12] | 1 | en_sigmoid | 0
$UNSG32 |  | [13:13] | 1 | en_tanh | 0
$UNSG32 |  | [14:14] | 1 | en_softmax | 0
$UNSG32 |  | [15:15] | 1 | is_hp | 0
$UNSG32 |  | [16:16] | 1 | l_minus | 0
$UNSG32 |  | [17:17] | 1 | r_minus | 0
$UNSG32 |  | [19:18] | 2 | use_PE_inter | 0
$UNSG32 |  | [27:20] | 8 | in_ch | 0
$UNSG32 |  | [31:28] |  | RSVD | 0 | Reserved
$reg32 | 0x00000790 |  |  | layerSPARE19_3
$UNSG32 |  | [7:0] | 8 | out_ch | 0
$UNSG32 |  | [15:8] | 8 | in_wth | 0
$UNSG32 |  | [23:16] | 8 | out_wth | 0
$UNSG32 |  | [31:24] |  | RSVD | 0 | Reserved
$reg32 | 0x00000794 |  |  | layerSPARE19_4
$UNSG32 |  | [2:0] | 3 | k_wth | 0
$UNSG32 |  | [4:3] | 2 | s | 0
$SIGN32 |  | [6:5] | 2 | plus_or_minus | 0
$UNSG32 |  | [18:7] | 12 | constant | 0
$UNSG32 |  | [19:19] | 1 | Out_side | 0
$UNSG32 |  | [31:20] |  | RSVD | 0 | Reserved
$reg32 | 0x00000798 |  |  | layerSPARE20_0 |  | layerSPARE20
$UNSG32 |  | [2:0] | 3 | mode | 0
$UNSG32 |  | [7:3] | 5 | ext_shift_bits | 0
$UNSG32 |  | [12:8] | 5 | trunc_shift_bits | 0
$UNSG32 |  | [17:13] | 5 | tuc | 0
$UNSG32 |  | [27:18] | 10 | tur | 0
$UNSG32 |  | [31:28] |  | RSVD | 0 | Reserved
$reg32 | 0x0000079C |  |  | layerSPARE20_1
$UNSG32 |  | [4:0] | 5 | nu_put_bias_time | 0
$UNSG32 |  | [14:5] | 10 | t_nu_i_ele | 0
$UNSG32 |  | [24:15] | 10 | t_nu_o_ele | 0
$UNSG32 |  | [31:25] |  | RSVD | 0 | Reserved
$reg32 | 0x000007A0 |  |  | layerSPARE20_2
$UNSG32 |  | [9:0] | 10 | t_nu_o_time | 0
$UNSG32 |  | [10:10] | 1 | ctrl_bias | 0
$UNSG32 |  | [11:11] | 1 | en_relu | 0
$UNSG32 |  | [12:12] | 1 | en_sigmoid | 0
$UNSG32 |  | [13:13] | 1 | en_tanh | 0
$UNSG32 |  | [14:14] | 1 | en_softmax | 0
$UNSG32 |  | [15:15] | 1 | is_hp | 0
$UNSG32 |  | [16:16] | 1 | l_minus | 0
$UNSG32 |  | [17:17] | 1 | r_minus | 0
$UNSG32 |  | [19:18] | 2 | use_PE_inter | 0
$UNSG32 |  | [27:20] | 8 | in_ch | 0
$UNSG32 |  | [31:28] |  | RSVD | 0 | Reserved
$reg32 | 0x000007A4 |  |  | layerSPARE20_3
$UNSG32 |  | [7:0] | 8 | out_ch | 0
$UNSG32 |  | [15:8] | 8 | in_wth | 0
$UNSG32 |  | [23:16] | 8 | out_wth | 0
$UNSG32 |  | [31:24] |  | RSVD | 0 | Reserved
$reg32 | 0x000007A8 |  |  | layerSPARE20_4
$UNSG32 |  | [2:0] | 3 | k_wth | 0
$UNSG32 |  | [4:3] | 2 | s | 0
$SIGN32 |  | [6:5] | 2 | plus_or_minus | 0
$UNSG32 |  | [18:7] | 12 | constant | 0
$UNSG32 |  | [19:19] | 1 | Out_side | 0
$UNSG32 |  | [31:20] |  | RSVD | 0 | Reserved
$reg32 | 0x000007AC |  |  | layerSPARE21_0 |  | layerSPARE21
$UNSG32 |  | [2:0] | 3 | mode | 0
$UNSG32 |  | [7:3] | 5 | ext_shift_bits | 0
$UNSG32 |  | [12:8] | 5 | trunc_shift_bits | 0
$UNSG32 |  | [17:13] | 5 | tuc | 0
$UNSG32 |  | [27:18] | 10 | tur | 0
$UNSG32 |  | [31:28] |  | RSVD | 0 | Reserved
$reg32 | 0x000007B0 |  |  | layerSPARE21_1
$UNSG32 |  | [4:0] | 5 | nu_put_bias_time | 0
$UNSG32 |  | [14:5] | 10 | t_nu_i_ele | 0
$UNSG32 |  | [24:15] | 10 | t_nu_o_ele | 0
$UNSG32 |  | [31:25] |  | RSVD | 0 | Reserved
$reg32 | 0x000007B4 |  |  | layerSPARE21_2
$UNSG32 |  | [9:0] | 10 | t_nu_o_time | 0
$UNSG32 |  | [10:10] | 1 | ctrl_bias | 0
$UNSG32 |  | [11:11] | 1 | en_relu | 0
$UNSG32 |  | [12:12] | 1 | en_sigmoid | 0
$UNSG32 |  | [13:13] | 1 | en_tanh | 0
$UNSG32 |  | [14:14] | 1 | en_softmax | 0
$UNSG32 |  | [15:15] | 1 | is_hp | 0
$UNSG32 |  | [16:16] | 1 | l_minus | 0
$UNSG32 |  | [17:17] | 1 | r_minus | 0
$UNSG32 |  | [19:18] | 2 | use_PE_inter | 0
$UNSG32 |  | [27:20] | 8 | in_ch | 0
$UNSG32 |  | [31:28] |  | RSVD | 0 | Reserved
$reg32 | 0x000007B8 |  |  | layerSPARE21_3
$UNSG32 |  | [7:0] | 8 | out_ch | 0
$UNSG32 |  | [15:8] | 8 | in_wth | 0
$UNSG32 |  | [23:16] | 8 | out_wth | 0
$UNSG32 |  | [31:24] |  | RSVD | 0 | Reserved
$reg32 | 0x000007BC |  |  | layerSPARE21_4
$UNSG32 |  | [2:0] | 3 | k_wth | 0
$UNSG32 |  | [4:3] | 2 | s | 0
$SIGN32 |  | [6:5] | 2 | plus_or_minus | 0
$UNSG32 |  | [18:7] | 12 | constant | 0
$UNSG32 |  | [19:19] | 1 | Out_side | 0
$UNSG32 |  | [31:20] |  | RSVD | 0 | Reserved
$reg32 | 0x000007C0 |  |  | layerSPARE22_0 |  | layerSPARE22
$UNSG32 |  | [2:0] | 3 | mode | 0
$UNSG32 |  | [7:3] | 5 | ext_shift_bits | 0
$UNSG32 |  | [12:8] | 5 | trunc_shift_bits | 0
$UNSG32 |  | [17:13] | 5 | tuc | 0
$UNSG32 |  | [27:18] | 10 | tur | 0
$UNSG32 |  | [31:28] |  | RSVD | 0 | Reserved
$reg32 | 0x000007C4 |  |  | layerSPARE22_1
$UNSG32 |  | [4:0] | 5 | nu_put_bias_time | 0
$UNSG32 |  | [14:5] | 10 | t_nu_i_ele | 0
$UNSG32 |  | [24:15] | 10 | t_nu_o_ele | 0
$UNSG32 |  | [31:25] |  | RSVD | 0 | Reserved
$reg32 | 0x000007C8 |  |  | layerSPARE22_2
$UNSG32 |  | [9:0] | 10 | t_nu_o_time | 0
$UNSG32 |  | [10:10] | 1 | ctrl_bias | 0
$UNSG32 |  | [11:11] | 1 | en_relu | 0
$UNSG32 |  | [12:12] | 1 | en_sigmoid | 0
$UNSG32 |  | [13:13] | 1 | en_tanh | 0
$UNSG32 |  | [14:14] | 1 | en_softmax | 0
$UNSG32 |  | [15:15] | 1 | is_hp | 0
$UNSG32 |  | [16:16] | 1 | l_minus | 0
$UNSG32 |  | [17:17] | 1 | r_minus | 0
$UNSG32 |  | [19:18] | 2 | use_PE_inter | 0
$UNSG32 |  | [27:20] | 8 | in_ch | 0
$UNSG32 |  | [31:28] |  | RSVD | 0 | Reserved
$reg32 | 0x000007CC |  |  | layerSPARE22_3
$UNSG32 |  | [7:0] | 8 | out_ch | 0
$UNSG32 |  | [15:8] | 8 | in_wth | 0
$UNSG32 |  | [23:16] | 8 | out_wth | 0
$UNSG32 |  | [31:24] |  | RSVD | 0 | Reserved
$reg32 | 0x000007D0 |  |  | layerSPARE22_4
$UNSG32 |  | [2:0] | 3 | k_wth | 0
$UNSG32 |  | [4:3] | 2 | s | 0
$SIGN32 |  | [6:5] | 2 | plus_or_minus | 0
$UNSG32 |  | [18:7] | 12 | constant | 0
$UNSG32 |  | [19:19] | 1 | Out_side | 0
$UNSG32 |  | [31:20] |  | RSVD | 0 | Reserved
$reg32 | 0x000007D4 |  |  | layerSPARE23_0 |  | layerSPARE23
$UNSG32 |  | [2:0] | 3 | mode | 0
$UNSG32 |  | [7:3] | 5 | ext_shift_bits | 0
$UNSG32 |  | [12:8] | 5 | trunc_shift_bits | 0
$UNSG32 |  | [17:13] | 5 | tuc | 0
$UNSG32 |  | [27:18] | 10 | tur | 0
$UNSG32 |  | [31:28] |  | RSVD | 0 | Reserved
$reg32 | 0x000007D8 |  |  | layerSPARE23_1
$UNSG32 |  | [4:0] | 5 | nu_put_bias_time | 0
$UNSG32 |  | [14:5] | 10 | t_nu_i_ele | 0
$UNSG32 |  | [24:15] | 10 | t_nu_o_ele | 0
$UNSG32 |  | [31:25] |  | RSVD | 0 | Reserved
$reg32 | 0x000007DC |  |  | layerSPARE23_2
$UNSG32 |  | [9:0] | 10 | t_nu_o_time | 0
$UNSG32 |  | [10:10] | 1 | ctrl_bias | 0
$UNSG32 |  | [11:11] | 1 | en_relu | 0
$UNSG32 |  | [12:12] | 1 | en_sigmoid | 0
$UNSG32 |  | [13:13] | 1 | en_tanh | 0
$UNSG32 |  | [14:14] | 1 | en_softmax | 0
$UNSG32 |  | [15:15] | 1 | is_hp | 0
$UNSG32 |  | [16:16] | 1 | l_minus | 0
$UNSG32 |  | [17:17] | 1 | r_minus | 0
$UNSG32 |  | [19:18] | 2 | use_PE_inter | 0
$UNSG32 |  | [27:20] | 8 | in_ch | 0
$UNSG32 |  | [31:28] |  | RSVD | 0 | Reserved
$reg32 | 0x000007E0 |  |  | layerSPARE23_3
$UNSG32 |  | [7:0] | 8 | out_ch | 0
$UNSG32 |  | [15:8] | 8 | in_wth | 0
$UNSG32 |  | [23:16] | 8 | out_wth | 0
$UNSG32 |  | [31:24] |  | RSVD | 0 | Reserved
$reg32 | 0x000007E4 |  |  | layerSPARE23_4
$UNSG32 |  | [2:0] | 3 | k_wth | 0
$UNSG32 |  | [4:3] | 2 | s | 0
$SIGN32 |  | [6:5] | 2 | plus_or_minus | 0
$UNSG32 |  | [18:7] | 12 | constant | 0
$UNSG32 |  | [19:19] | 1 | Out_side | 0
$UNSG32 |  | [31:20] |  | RSVD | 0 | Reserved
$reg32 | 0x000007E8 |  |  | layerSPARE24_0 |  | layerSPARE24
$UNSG32 |  | [2:0] | 3 | mode | 0
$UNSG32 |  | [7:3] | 5 | ext_shift_bits | 0
$UNSG32 |  | [12:8] | 5 | trunc_shift_bits | 0
$UNSG32 |  | [17:13] | 5 | tuc | 0
$UNSG32 |  | [27:18] | 10 | tur | 0
$UNSG32 |  | [31:28] |  | RSVD | 0 | Reserved
$reg32 | 0x000007EC |  |  | layerSPARE24_1
$UNSG32 |  | [4:0] | 5 | nu_put_bias_time | 0
$UNSG32 |  | [14:5] | 10 | t_nu_i_ele | 0
$UNSG32 |  | [24:15] | 10 | t_nu_o_ele | 0
$UNSG32 |  | [31:25] |  | RSVD | 0 | Reserved
$reg32 | 0x000007F0 |  |  | layerSPARE24_2
$UNSG32 |  | [9:0] | 10 | t_nu_o_time | 0
$UNSG32 |  | [10:10] | 1 | ctrl_bias | 0
$UNSG32 |  | [11:11] | 1 | en_relu | 0
$UNSG32 |  | [12:12] | 1 | en_sigmoid | 0
$UNSG32 |  | [13:13] | 1 | en_tanh | 0
$UNSG32 |  | [14:14] | 1 | en_softmax | 0
$UNSG32 |  | [15:15] | 1 | is_hp | 0
$UNSG32 |  | [16:16] | 1 | l_minus | 0
$UNSG32 |  | [17:17] | 1 | r_minus | 0
$UNSG32 |  | [19:18] | 2 | use_PE_inter | 0
$UNSG32 |  | [27:20] | 8 | in_ch | 0
$UNSG32 |  | [31:28] |  | RSVD | 0 | Reserved
$reg32 | 0x000007F4 |  |  | layerSPARE24_3
$UNSG32 |  | [7:0] | 8 | out_ch | 0
$UNSG32 |  | [15:8] | 8 | in_wth | 0
$UNSG32 |  | [23:16] | 8 | out_wth | 0
$UNSG32 |  | [31:24] |  | RSVD | 0 | Reserved
$reg32 | 0x000007F8 |  |  | layerSPARE24_4
$UNSG32 |  | [2:0] | 3 | k_wth | 0
$UNSG32 |  | [4:3] | 2 | s | 0
$SIGN32 |  | [6:5] | 2 | plus_or_minus | 0
$UNSG32 |  | [18:7] | 12 | constant | 0
$UNSG32 |  | [19:19] | 1 | Out_side | 0
$UNSG32 |  | [31:20] |  | RSVD | 0 | Reserved
$reg32 | 0x000007FC |  |  | layerSPARE25_0 |  | layerSPARE25
$UNSG32 |  | [2:0] | 3 | mode | 0
$UNSG32 |  | [7:3] | 5 | ext_shift_bits | 0
$UNSG32 |  | [12:8] | 5 | trunc_shift_bits | 0
$UNSG32 |  | [17:13] | 5 | tuc | 0
$UNSG32 |  | [27:18] | 10 | tur | 0
$UNSG32 |  | [31:28] |  | RSVD | 0 | Reserved
$reg32 | 0x00000800 |  |  | layerSPARE25_1
$UNSG32 |  | [4:0] | 5 | nu_put_bias_time | 0
$UNSG32 |  | [14:5] | 10 | t_nu_i_ele | 0
$UNSG32 |  | [24:15] | 10 | t_nu_o_ele | 0
$UNSG32 |  | [31:25] |  | RSVD | 0 | Reserved
$reg32 | 0x00000804 |  |  | layerSPARE25_2
$UNSG32 |  | [9:0] | 10 | t_nu_o_time | 0
$UNSG32 |  | [10:10] | 1 | ctrl_bias | 0
$UNSG32 |  | [11:11] | 1 | en_relu | 0
$UNSG32 |  | [12:12] | 1 | en_sigmoid | 0
$UNSG32 |  | [13:13] | 1 | en_tanh | 0
$UNSG32 |  | [14:14] | 1 | en_softmax | 0
$UNSG32 |  | [15:15] | 1 | is_hp | 0
$UNSG32 |  | [16:16] | 1 | l_minus | 0
$UNSG32 |  | [17:17] | 1 | r_minus | 0
$UNSG32 |  | [19:18] | 2 | use_PE_inter | 0
$UNSG32 |  | [27:20] | 8 | in_ch | 0
$UNSG32 |  | [31:28] |  | RSVD | 0 | Reserved
$reg32 | 0x00000808 |  |  | layerSPARE25_3
$UNSG32 |  | [7:0] | 8 | out_ch | 0
$UNSG32 |  | [15:8] | 8 | in_wth | 0
$UNSG32 |  | [23:16] | 8 | out_wth | 0
$UNSG32 |  | [31:24] |  | RSVD | 0 | Reserved
$reg32 | 0x0000080C |  |  | layerSPARE25_4
$UNSG32 |  | [2:0] | 3 | k_wth | 0
$UNSG32 |  | [4:3] | 2 | s | 0
$SIGN32 |  | [6:5] | 2 | plus_or_minus | 0
$UNSG32 |  | [18:7] | 12 | constant | 0
$UNSG32 |  | [19:19] | 1 | Out_side | 0
$UNSG32 |  | [31:20] |  | RSVD | 0 | Reserved
$reg32 | 0x00000810 |  |  | layerSPARE26_0 |  | layerSPARE26
$UNSG32 |  | [2:0] | 3 | mode | 0
$UNSG32 |  | [7:3] | 5 | ext_shift_bits | 0
$UNSG32 |  | [12:8] | 5 | trunc_shift_bits | 0
$UNSG32 |  | [17:13] | 5 | tuc | 0
$UNSG32 |  | [27:18] | 10 | tur | 0
$UNSG32 |  | [31:28] |  | RSVD | 0 | Reserved
$reg32 | 0x00000814 |  |  | layerSPARE26_1
$UNSG32 |  | [4:0] | 5 | nu_put_bias_time | 0
$UNSG32 |  | [14:5] | 10 | t_nu_i_ele | 0
$UNSG32 |  | [24:15] | 10 | t_nu_o_ele | 0
$UNSG32 |  | [31:25] |  | RSVD | 0 | Reserved
$reg32 | 0x00000818 |  |  | layerSPARE26_2
$UNSG32 |  | [9:0] | 10 | t_nu_o_time | 0
$UNSG32 |  | [10:10] | 1 | ctrl_bias | 0
$UNSG32 |  | [11:11] | 1 | en_relu | 0
$UNSG32 |  | [12:12] | 1 | en_sigmoid | 0
$UNSG32 |  | [13:13] | 1 | en_tanh | 0
$UNSG32 |  | [14:14] | 1 | en_softmax | 0
$UNSG32 |  | [15:15] | 1 | is_hp | 0
$UNSG32 |  | [16:16] | 1 | l_minus | 0
$UNSG32 |  | [17:17] | 1 | r_minus | 0
$UNSG32 |  | [19:18] | 2 | use_PE_inter | 0
$UNSG32 |  | [27:20] | 8 | in_ch | 0
$UNSG32 |  | [31:28] |  | RSVD | 0 | Reserved
$reg32 | 0x0000081C |  |  | layerSPARE26_3
$UNSG32 |  | [7:0] | 8 | out_ch | 0
$UNSG32 |  | [15:8] | 8 | in_wth | 0
$UNSG32 |  | [23:16] | 8 | out_wth | 0
$UNSG32 |  | [31:24] |  | RSVD | 0 | Reserved
$reg32 | 0x00000820 |  |  | layerSPARE26_4
$UNSG32 |  | [2:0] | 3 | k_wth | 0
$UNSG32 |  | [4:3] | 2 | s | 0
$SIGN32 |  | [6:5] | 2 | plus_or_minus | 0
$UNSG32 |  | [18:7] | 12 | constant | 0
$UNSG32 |  | [19:19] | 1 | Out_side | 0
$UNSG32 |  | [31:20] |  | RSVD | 0 | Reserved
$reg32 | 0x00000824 |  |  | layerSPARE27_0 |  | layerSPARE27
$UNSG32 |  | [2:0] | 3 | mode | 0
$UNSG32 |  | [7:3] | 5 | ext_shift_bits | 0
$UNSG32 |  | [12:8] | 5 | trunc_shift_bits | 0
$UNSG32 |  | [17:13] | 5 | tuc | 0
$UNSG32 |  | [27:18] | 10 | tur | 0
$UNSG32 |  | [31:28] |  | RSVD | 0 | Reserved
$reg32 | 0x00000828 |  |  | layerSPARE27_1
$UNSG32 |  | [4:0] | 5 | nu_put_bias_time | 0
$UNSG32 |  | [14:5] | 10 | t_nu_i_ele | 0
$UNSG32 |  | [24:15] | 10 | t_nu_o_ele | 0
$UNSG32 |  | [31:25] |  | RSVD | 0 | Reserved
$reg32 | 0x0000082C |  |  | layerSPARE27_2
$UNSG32 |  | [9:0] | 10 | t_nu_o_time | 0
$UNSG32 |  | [10:10] | 1 | ctrl_bias | 0
$UNSG32 |  | [11:11] | 1 | en_relu | 0
$UNSG32 |  | [12:12] | 1 | en_sigmoid | 0
$UNSG32 |  | [13:13] | 1 | en_tanh | 0
$UNSG32 |  | [14:14] | 1 | en_softmax | 0
$UNSG32 |  | [15:15] | 1 | is_hp | 0
$UNSG32 |  | [16:16] | 1 | l_minus | 0
$UNSG32 |  | [17:17] | 1 | r_minus | 0
$UNSG32 |  | [19:18] | 2 | use_PE_inter | 0
$UNSG32 |  | [27:20] | 8 | in_ch | 0
$UNSG32 |  | [31:28] |  | RSVD | 0 | Reserved
$reg32 | 0x00000830 |  |  | layerSPARE27_3
$UNSG32 |  | [7:0] | 8 | out_ch | 0
$UNSG32 |  | [15:8] | 8 | in_wth | 0
$UNSG32 |  | [23:16] | 8 | out_wth | 0
$UNSG32 |  | [31:24] |  | RSVD | 0 | Reserved
$reg32 | 0x00000834 |  |  | layerSPARE27_4
$UNSG32 |  | [2:0] | 3 | k_wth | 0
$UNSG32 |  | [4:3] | 2 | s | 0
$SIGN32 |  | [6:5] | 2 | plus_or_minus | 0
$UNSG32 |  | [18:7] | 12 | constant | 0
$UNSG32 |  | [19:19] | 1 | Out_side | 0
$UNSG32 |  | [31:20] |  | RSVD | 0 | Reserved
$reg32 | 0x00000838 |  |  | layerSPARE28_0 |  | layerSPARE28
$UNSG32 |  | [2:0] | 3 | mode | 0
$UNSG32 |  | [7:3] | 5 | ext_shift_bits | 0
$UNSG32 |  | [12:8] | 5 | trunc_shift_bits | 0
$UNSG32 |  | [17:13] | 5 | tuc | 0
$UNSG32 |  | [27:18] | 10 | tur | 0
$UNSG32 |  | [31:28] |  | RSVD | 0 | Reserved
$reg32 | 0x0000083C |  |  | layerSPARE28_1
$UNSG32 |  | [4:0] | 5 | nu_put_bias_time | 0
$UNSG32 |  | [14:5] | 10 | t_nu_i_ele | 0
$UNSG32 |  | [24:15] | 10 | t_nu_o_ele | 0
$UNSG32 |  | [31:25] |  | RSVD | 0 | Reserved
$reg32 | 0x00000840 |  |  | layerSPARE28_2
$UNSG32 |  | [9:0] | 10 | t_nu_o_time | 0
$UNSG32 |  | [10:10] | 1 | ctrl_bias | 0
$UNSG32 |  | [11:11] | 1 | en_relu | 0
$UNSG32 |  | [12:12] | 1 | en_sigmoid | 0
$UNSG32 |  | [13:13] | 1 | en_tanh | 0
$UNSG32 |  | [14:14] | 1 | en_softmax | 0
$UNSG32 |  | [15:15] | 1 | is_hp | 0
$UNSG32 |  | [16:16] | 1 | l_minus | 0
$UNSG32 |  | [17:17] | 1 | r_minus | 0
$UNSG32 |  | [19:18] | 2 | use_PE_inter | 0
$UNSG32 |  | [27:20] | 8 | in_ch | 0
$UNSG32 |  | [31:28] |  | RSVD | 0 | Reserved
$reg32 | 0x00000844 |  |  | layerSPARE28_3
$UNSG32 |  | [7:0] | 8 | out_ch | 0
$UNSG32 |  | [15:8] | 8 | in_wth | 0
$UNSG32 |  | [23:16] | 8 | out_wth | 0
$UNSG32 |  | [31:24] |  | RSVD | 0 | Reserved
$reg32 | 0x00000848 |  |  | layerSPARE28_4
$UNSG32 |  | [2:0] | 3 | k_wth | 0
$UNSG32 |  | [4:3] | 2 | s | 0
$SIGN32 |  | [6:5] | 2 | plus_or_minus | 0
$UNSG32 |  | [18:7] | 12 | constant | 0
$UNSG32 |  | [19:19] | 1 | Out_side | 0
$UNSG32 |  | [31:20] |  | RSVD | 0 | Reserved
$reg32 | 0x0000084C |  |  | layerSPARE29_0 |  | layerSPARE29
$UNSG32 |  | [2:0] | 3 | mode | 0
$UNSG32 |  | [7:3] | 5 | ext_shift_bits | 0
$UNSG32 |  | [12:8] | 5 | trunc_shift_bits | 0
$UNSG32 |  | [17:13] | 5 | tuc | 0
$UNSG32 |  | [27:18] | 10 | tur | 0
$UNSG32 |  | [31:28] |  | RSVD | 0 | Reserved
$reg32 | 0x00000850 |  |  | layerSPARE29_1
$UNSG32 |  | [4:0] | 5 | nu_put_bias_time | 0
$UNSG32 |  | [14:5] | 10 | t_nu_i_ele | 0
$UNSG32 |  | [24:15] | 10 | t_nu_o_ele | 0
$UNSG32 |  | [31:25] |  | RSVD | 0 | Reserved
$reg32 | 0x00000854 |  |  | layerSPARE29_2
$UNSG32 |  | [9:0] | 10 | t_nu_o_time | 0
$UNSG32 |  | [10:10] | 1 | ctrl_bias | 0
$UNSG32 |  | [11:11] | 1 | en_relu | 0
$UNSG32 |  | [12:12] | 1 | en_sigmoid | 0
$UNSG32 |  | [13:13] | 1 | en_tanh | 0
$UNSG32 |  | [14:14] | 1 | en_softmax | 0
$UNSG32 |  | [15:15] | 1 | is_hp | 0
$UNSG32 |  | [16:16] | 1 | l_minus | 0
$UNSG32 |  | [17:17] | 1 | r_minus | 0
$UNSG32 |  | [19:18] | 2 | use_PE_inter | 0
$UNSG32 |  | [27:20] | 8 | in_ch | 0
$UNSG32 |  | [31:28] |  | RSVD | 0 | Reserved
$reg32 | 0x00000858 |  |  | layerSPARE29_3
$UNSG32 |  | [7:0] | 8 | out_ch | 0
$UNSG32 |  | [15:8] | 8 | in_wth | 0
$UNSG32 |  | [23:16] | 8 | out_wth | 0
$UNSG32 |  | [31:24] |  | RSVD | 0 | Reserved
$reg32 | 0x0000085C |  |  | layerSPARE29_4
$UNSG32 |  | [2:0] | 3 | k_wth | 0
$UNSG32 |  | [4:3] | 2 | s | 0
$SIGN32 |  | [6:5] | 2 | plus_or_minus | 0
$UNSG32 |  | [18:7] | 12 | constant | 0
$UNSG32 |  | [19:19] | 1 | Out_side | 0
$UNSG32 |  | [31:20] |  | RSVD | 0 | Reserved
$reg32 | 0x00000860 |  |  | layerSPARE30_0 |  | layerSPARE30
$UNSG32 |  | [2:0] | 3 | mode | 0
$UNSG32 |  | [7:3] | 5 | ext_shift_bits | 0
$UNSG32 |  | [12:8] | 5 | trunc_shift_bits | 0
$UNSG32 |  | [17:13] | 5 | tuc | 0
$UNSG32 |  | [27:18] | 10 | tur | 0
$UNSG32 |  | [31:28] |  | RSVD | 0 | Reserved
$reg32 | 0x00000864 |  |  | layerSPARE30_1
$UNSG32 |  | [4:0] | 5 | nu_put_bias_time | 0
$UNSG32 |  | [14:5] | 10 | t_nu_i_ele | 0
$UNSG32 |  | [24:15] | 10 | t_nu_o_ele | 0
$UNSG32 |  | [31:25] |  | RSVD | 0 | Reserved
$reg32 | 0x00000868 |  |  | layerSPARE30_2
$UNSG32 |  | [9:0] | 10 | t_nu_o_time | 0
$UNSG32 |  | [10:10] | 1 | ctrl_bias | 0
$UNSG32 |  | [11:11] | 1 | en_relu | 0
$UNSG32 |  | [12:12] | 1 | en_sigmoid | 0
$UNSG32 |  | [13:13] | 1 | en_tanh | 0
$UNSG32 |  | [14:14] | 1 | en_softmax | 0
$UNSG32 |  | [15:15] | 1 | is_hp | 0
$UNSG32 |  | [16:16] | 1 | l_minus | 0
$UNSG32 |  | [17:17] | 1 | r_minus | 0
$UNSG32 |  | [19:18] | 2 | use_PE_inter | 0
$UNSG32 |  | [27:20] | 8 | in_ch | 0
$UNSG32 |  | [31:28] |  | RSVD | 0 | Reserved
$reg32 | 0x0000086C |  |  | layerSPARE30_3
$UNSG32 |  | [7:0] | 8 | out_ch | 0
$UNSG32 |  | [15:8] | 8 | in_wth | 0
$UNSG32 |  | [23:16] | 8 | out_wth | 0
$UNSG32 |  | [31:24] |  | RSVD | 0 | Reserved
$reg32 | 0x00000870 |  |  | layerSPARE30_4
$UNSG32 |  | [2:0] | 3 | k_wth | 0
$UNSG32 |  | [4:3] | 2 | s | 0
$SIGN32 |  | [6:5] | 2 | plus_or_minus | 0
$UNSG32 |  | [18:7] | 12 | constant | 0
$UNSG32 |  | [19:19] | 1 | Out_side | 0
$UNSG32 |  | [31:20] |  | RSVD | 0 | Reserved
$reg32 | 0x00000874 |  |  | layerSPARE31_0 |  | layerSPARE31
$UNSG32 |  | [2:0] | 3 | mode | 0
$UNSG32 |  | [7:3] | 5 | ext_shift_bits | 0
$UNSG32 |  | [12:8] | 5 | trunc_shift_bits | 0
$UNSG32 |  | [17:13] | 5 | tuc | 0
$UNSG32 |  | [27:18] | 10 | tur | 0
$UNSG32 |  | [31:28] |  | RSVD | 0 | Reserved
$reg32 | 0x00000878 |  |  | layerSPARE31_1
$UNSG32 |  | [4:0] | 5 | nu_put_bias_time | 0
$UNSG32 |  | [14:5] | 10 | t_nu_i_ele | 0
$UNSG32 |  | [24:15] | 10 | t_nu_o_ele | 0
$UNSG32 |  | [31:25] |  | RSVD | 0 | Reserved
$reg32 | 0x0000087C |  |  | layerSPARE31_2
$UNSG32 |  | [9:0] | 10 | t_nu_o_time | 0
$UNSG32 |  | [10:10] | 1 | ctrl_bias | 0
$UNSG32 |  | [11:11] | 1 | en_relu | 0
$UNSG32 |  | [12:12] | 1 | en_sigmoid | 0
$UNSG32 |  | [13:13] | 1 | en_tanh | 0
$UNSG32 |  | [14:14] | 1 | en_softmax | 0
$UNSG32 |  | [15:15] | 1 | is_hp | 0
$UNSG32 |  | [16:16] | 1 | l_minus | 0
$UNSG32 |  | [17:17] | 1 | r_minus | 0
$UNSG32 |  | [19:18] | 2 | use_PE_inter | 0
$UNSG32 |  | [27:20] | 8 | in_ch | 0
$UNSG32 |  | [31:28] |  | RSVD | 0 | Reserved
$reg32 | 0x00000880 |  |  | layerSPARE31_3
$UNSG32 |  | [7:0] | 8 | out_ch | 0
$UNSG32 |  | [15:8] | 8 | in_wth | 0
$UNSG32 |  | [23:16] | 8 | out_wth | 0
$UNSG32 |  | [31:24] |  | RSVD | 0 | Reserved
$reg32 | 0x00000884 |  |  | layerSPARE31_4
$UNSG32 |  | [2:0] | 3 | k_wth | 0
$UNSG32 |  | [4:3] | 2 | s | 0
$SIGN32 |  | [6:5] | 2 | plus_or_minus | 0
$UNSG32 |  | [18:7] | 12 | constant | 0
$UNSG32 |  | [19:19] | 1 | Out_side | 0
$UNSG32 |  | [31:20] |  | RSVD | 0 | Reserved
$reg32 | 0x00000888 |  |  | layerSPARE32_0 |  | layerSPARE32
$UNSG32 |  | [2:0] | 3 | mode | 0
$UNSG32 |  | [7:3] | 5 | ext_shift_bits | 0
$UNSG32 |  | [12:8] | 5 | trunc_shift_bits | 0
$UNSG32 |  | [17:13] | 5 | tuc | 0
$UNSG32 |  | [27:18] | 10 | tur | 0
$UNSG32 |  | [31:28] |  | RSVD | 0 | Reserved
$reg32 | 0x0000088C |  |  | layerSPARE32_1
$UNSG32 |  | [4:0] | 5 | nu_put_bias_time | 0
$UNSG32 |  | [14:5] | 10 | t_nu_i_ele | 0
$UNSG32 |  | [24:15] | 10 | t_nu_o_ele | 0
$UNSG32 |  | [31:25] |  | RSVD | 0 | Reserved
$reg32 | 0x00000890 |  |  | layerSPARE32_2
$UNSG32 |  | [9:0] | 10 | t_nu_o_time | 0
$UNSG32 |  | [10:10] | 1 | ctrl_bias | 0
$UNSG32 |  | [11:11] | 1 | en_relu | 0
$UNSG32 |  | [12:12] | 1 | en_sigmoid | 0
$UNSG32 |  | [13:13] | 1 | en_tanh | 0
$UNSG32 |  | [14:14] | 1 | en_softmax | 0
$UNSG32 |  | [15:15] | 1 | is_hp | 0
$UNSG32 |  | [16:16] | 1 | l_minus | 0
$UNSG32 |  | [17:17] | 1 | r_minus | 0
$UNSG32 |  | [19:18] | 2 | use_PE_inter | 0
$UNSG32 |  | [27:20] | 8 | in_ch | 0
$UNSG32 |  | [31:28] |  | RSVD | 0 | Reserved
$reg32 | 0x00000894 |  |  | layerSPARE32_3
$UNSG32 |  | [7:0] | 8 | out_ch | 0
$UNSG32 |  | [15:8] | 8 | in_wth | 0
$UNSG32 |  | [23:16] | 8 | out_wth | 0
$UNSG32 |  | [31:24] |  | RSVD | 0 | Reserved
$reg32 | 0x00000898 |  |  | layerSPARE32_4
$UNSG32 |  | [2:0] | 3 | k_wth | 0
$UNSG32 |  | [4:3] | 2 | s | 0
$SIGN32 |  | [6:5] | 2 | plus_or_minus | 0
$UNSG32 |  | [18:7] | 12 | constant | 0
$UNSG32 |  | [19:19] | 1 | Out_side | 0
$UNSG32 |  | [31:20] |  | RSVD | 0 | Reserved
$reg32 | 0x0000089C |  |  | layerSPARE33_0 |  | layerSPARE33
$UNSG32 |  | [2:0] | 3 | mode | 0
$UNSG32 |  | [7:3] | 5 | ext_shift_bits | 0
$UNSG32 |  | [12:8] | 5 | trunc_shift_bits | 0
$UNSG32 |  | [17:13] | 5 | tuc | 0
$UNSG32 |  | [27:18] | 10 | tur | 0
$UNSG32 |  | [31:28] |  | RSVD | 0 | Reserved
$reg32 | 0x000008A0 |  |  | layerSPARE33_1
$UNSG32 |  | [4:0] | 5 | nu_put_bias_time | 0
$UNSG32 |  | [14:5] | 10 | t_nu_i_ele | 0
$UNSG32 |  | [24:15] | 10 | t_nu_o_ele | 0
$UNSG32 |  | [31:25] |  | RSVD | 0 | Reserved
$reg32 | 0x000008A4 |  |  | layerSPARE33_2
$UNSG32 |  | [9:0] | 10 | t_nu_o_time | 0
$UNSG32 |  | [10:10] | 1 | ctrl_bias | 0
$UNSG32 |  | [11:11] | 1 | en_relu | 0
$UNSG32 |  | [12:12] | 1 | en_sigmoid | 0
$UNSG32 |  | [13:13] | 1 | en_tanh | 0
$UNSG32 |  | [14:14] | 1 | en_softmax | 0
$UNSG32 |  | [15:15] | 1 | is_hp | 0
$UNSG32 |  | [16:16] | 1 | l_minus | 0
$UNSG32 |  | [17:17] | 1 | r_minus | 0
$UNSG32 |  | [19:18] | 2 | use_PE_inter | 0
$UNSG32 |  | [27:20] | 8 | in_ch | 0
$UNSG32 |  | [31:28] |  | RSVD | 0 | Reserved
$reg32 | 0x000008A8 |  |  | layerSPARE33_3
$UNSG32 |  | [7:0] | 8 | out_ch | 0
$UNSG32 |  | [15:8] | 8 | in_wth | 0
$UNSG32 |  | [23:16] | 8 | out_wth | 0
$UNSG32 |  | [31:24] |  | RSVD | 0 | Reserved
$reg32 | 0x000008AC |  |  | layerSPARE33_4
$UNSG32 |  | [2:0] | 3 | k_wth | 0
$UNSG32 |  | [4:3] | 2 | s | 0
$SIGN32 |  | [6:5] | 2 | plus_or_minus | 0
$UNSG32 |  | [18:7] | 12 | constant | 0
$UNSG32 |  | [19:19] | 1 | Out_side | 0
$UNSG32 |  | [31:20] |  | RSVD | 0 | Reserved
$reg32 | 0x000008B0 |  |  | layerSPARE34_0 |  | layerSPARE34
$UNSG32 |  | [2:0] | 3 | mode | 0
$UNSG32 |  | [7:3] | 5 | ext_shift_bits | 0
$UNSG32 |  | [12:8] | 5 | trunc_shift_bits | 0
$UNSG32 |  | [17:13] | 5 | tuc | 0
$UNSG32 |  | [27:18] | 10 | tur | 0
$UNSG32 |  | [31:28] |  | RSVD | 0 | Reserved
$reg32 | 0x000008B4 |  |  | layerSPARE34_1
$UNSG32 |  | [4:0] | 5 | nu_put_bias_time | 0
$UNSG32 |  | [14:5] | 10 | t_nu_i_ele | 0
$UNSG32 |  | [24:15] | 10 | t_nu_o_ele | 0
$UNSG32 |  | [31:25] |  | RSVD | 0 | Reserved
$reg32 | 0x000008B8 |  |  | layerSPARE34_2
$UNSG32 |  | [9:0] | 10 | t_nu_o_time | 0
$UNSG32 |  | [10:10] | 1 | ctrl_bias | 0
$UNSG32 |  | [11:11] | 1 | en_relu | 0
$UNSG32 |  | [12:12] | 1 | en_sigmoid | 0
$UNSG32 |  | [13:13] | 1 | en_tanh | 0
$UNSG32 |  | [14:14] | 1 | en_softmax | 0
$UNSG32 |  | [15:15] | 1 | is_hp | 0
$UNSG32 |  | [16:16] | 1 | l_minus | 0
$UNSG32 |  | [17:17] | 1 | r_minus | 0
$UNSG32 |  | [19:18] | 2 | use_PE_inter | 0
$UNSG32 |  | [27:20] | 8 | in_ch | 0
$UNSG32 |  | [31:28] |  | RSVD | 0 | Reserved
$reg32 | 0x000008BC |  |  | layerSPARE34_3
$UNSG32 |  | [7:0] | 8 | out_ch | 0
$UNSG32 |  | [15:8] | 8 | in_wth | 0
$UNSG32 |  | [23:16] | 8 | out_wth | 0
$UNSG32 |  | [31:24] |  | RSVD | 0 | Reserved
$reg32 | 0x000008C0 |  |  | layerSPARE34_4
$UNSG32 |  | [2:0] | 3 | k_wth | 0
$UNSG32 |  | [4:3] | 2 | s | 0
$SIGN32 |  | [6:5] | 2 | plus_or_minus | 0
$UNSG32 |  | [18:7] | 12 | constant | 0
$UNSG32 |  | [19:19] | 1 | Out_side | 0
$UNSG32 |  | [31:20] |  | RSVD | 0 | Reserved
$reg32 | 0x000008C4 |  |  | layerSPARE35_0 |  | layerSPARE35
$UNSG32 |  | [2:0] | 3 | mode | 0
$UNSG32 |  | [7:3] | 5 | ext_shift_bits | 0
$UNSG32 |  | [12:8] | 5 | trunc_shift_bits | 0
$UNSG32 |  | [17:13] | 5 | tuc | 0
$UNSG32 |  | [27:18] | 10 | tur | 0
$UNSG32 |  | [31:28] |  | RSVD | 0 | Reserved
$reg32 | 0x000008C8 |  |  | layerSPARE35_1
$UNSG32 |  | [4:0] | 5 | nu_put_bias_time | 0
$UNSG32 |  | [14:5] | 10 | t_nu_i_ele | 0
$UNSG32 |  | [24:15] | 10 | t_nu_o_ele | 0
$UNSG32 |  | [31:25] |  | RSVD | 0 | Reserved
$reg32 | 0x000008CC |  |  | layerSPARE35_2
$UNSG32 |  | [9:0] | 10 | t_nu_o_time | 0
$UNSG32 |  | [10:10] | 1 | ctrl_bias | 0
$UNSG32 |  | [11:11] | 1 | en_relu | 0
$UNSG32 |  | [12:12] | 1 | en_sigmoid | 0
$UNSG32 |  | [13:13] | 1 | en_tanh | 0
$UNSG32 |  | [14:14] | 1 | en_softmax | 0
$UNSG32 |  | [15:15] | 1 | is_hp | 0
$UNSG32 |  | [16:16] | 1 | l_minus | 0
$UNSG32 |  | [17:17] | 1 | r_minus | 0
$UNSG32 |  | [19:18] | 2 | use_PE_inter | 0
$UNSG32 |  | [27:20] | 8 | in_ch | 0
$UNSG32 |  | [31:28] |  | RSVD | 0 | Reserved
$reg32 | 0x000008D0 |  |  | layerSPARE35_3
$UNSG32 |  | [7:0] | 8 | out_ch | 0
$UNSG32 |  | [15:8] | 8 | in_wth | 0
$UNSG32 |  | [23:16] | 8 | out_wth | 0
$UNSG32 |  | [31:24] |  | RSVD | 0 | Reserved
$reg32 | 0x000008D4 |  |  | layerSPARE35_4
$UNSG32 |  | [2:0] | 3 | k_wth | 0
$UNSG32 |  | [4:3] | 2 | s | 0
$SIGN32 |  | [6:5] | 2 | plus_or_minus | 0
$UNSG32 |  | [18:7] | 12 | constant | 0
$UNSG32 |  | [19:19] | 1 | Out_side | 0
$UNSG32 |  | [31:20] |  | RSVD | 0 | Reserved

## $AI_WeightData
$Key | $Address_Offset | $Bit | $BitSize | $Name | $Value | Description
$fpath | excel/210615_KSOCB_SIAMESE.xlsx |  |  |  |  | AI Weight Data File Path
$fname | l_sram0.coe |  |  |  |  | AI Weight Data File
$fname | l_sram1.coe |  |  |  |  | AI Weight Data File
$fname | l_sram2.coe |  |  |  |  | AI Weight Data File
$fname | l_sram3.coe |  |  |  |  | AI Weight Data File
$fname | r_sram0.coe |  |  |  |  | AI Weight Data File
$fname | r_sram1.coe |  |  |  |  | AI Weight Data File
$fname | r_sram2.coe |  |  |  |  | AI Weight Data File
$fname | r_sram3.coe |  |  |  |  | AI Weight Data File