## $RevisionHistory
$Revision | Date | $Version | Description | Author
Alpha | 2022-08-08 | 0.1 | Added GMISC address 0x60000504

## $Stop
$Key | $Address_Offset | $Bit | $BitSize | $Name | $Value | Description
$base | DSP0_BASE #0x680B0000
$reg32 | 0x00000084 |  |  | AICctrl0 Control0
$UNSG32 |  | [0:0] |  | opTrigger | 0 | Start AIC 1: FW write one to start operation of AIC 0: HW write zero to info FW the AIC is stopped
$UNSG32 |  | [1:1] |  | stopTrigger | 1 | Stop AIC 1: FW write one to stop operation of AIC 0: HW write zero to info FW the AIC is stopped
$UNSG32 |  | [2:2] |  | startPowerSav_Trig | 0 | Enable hardware control clock gating 1: FW write one to start operation of clock gating 0: HW write zero to info FW the clock gating is disabled
$UNSG32 |  | [3:3] |  | stopPowerSave_Trig | 0 | Disable hardware control clock gating 1: FW write one to start operation of clock gating 0: HW write zero to info FW clear is done
$UNSG32 |  | [4:4] |  | resetWeightTrigger | 0 | Reset weight to W_starting 1: FW write one to reset weight in AIC 0: HW write zero to info FW reset is done
$UNSG32 |  | [5:5] |  | clearBufferTrigger | 0 | Reset B_buffer and C_buffer to zero 1: FW write one to clear B_buffer and C_buffer in AIC 0: HW write zero to info FW clear is done
$UNSG32 |  | [6:6] |  | enableWnCntUpTrig | 0 | Enable weight count up 1: FW write one to enable weight count up operation 0: HW write zero to info FW count up operation is stopped
$UNSG32 |  | [7:7] |  | disableWnCntUpTrig | 0 | Disable weight count up 1: FW write one to disable weight count up operation 0: HW write zero to info FW count up operation is stopped
$UNSG32 |  | [8:8] |  | waitRegSettingDone | 0 | Write one by FW and clear by HW to indicate register sync was done 1: FW write one to do register synchronization 0: HW write zero to info register synchronization is done
$UNSG32 |  | [9:9] |  | startSIC_Trigger | 0 | Start SIC 1: FW write one to start operation of SIC 0: HW write zero to info FW the AIC is stopped
$UNSG32 |  | [10:10] |  | stopSIC_Trigger | 0 | Stop SIC 1: FW write one to stop operation of SIC 0: HW write zero to info FW the AIC is stopped
$UNSG32 |  | [11:11] |  | writeBufB_Trigger | 0 | Start write B_buffer 1: FW write one to start B_buffer write operation 0: HW write zero to info FW write operation is done
$UNSG32 |  | [12:12] |  | readBufB_Trigger | 0 | Start read B_buffer 1: FW write one to start B_buffer read operation 0: HW write zero to info FW read operation is done
$UNSG32 |  | [31:13] |  | RSVD | 0 | Reserved

## $GMISC
$Key | $Address_Offset | $Bit | $BitSize | $Name | $Value | Description
$base | GMISC_BASE #0x60000000
$reg32 | 0x0000000C |  |  | IPRST2
$UNSG32 |  | [30:0] |  | IPRST2 | 262144 | IP Reset, Set "1" will generate a reset signal to the Block, Set "0" to release from the reset state. [4]-WDG (This bit is a protected bit, rGMISC.UNLOCK) [6]-TIMER0 [7]-TIMER1 [8]-I2C0 [11]-SPI1 [12]-SPI0 [15]-UART1 [16]-UART0 [18]-DSP [20]-PWM0/PWM1 [21]-PWM2/PWM3 [29]-SPIRF
$UNSG32 |  | [31:31] |  | RSVD | 0 | Reserved
$reg32 | 0x0000000C |  |  | IPRST2
$UNSG32 |  | [30:0] |  | IPRST2 | 0 | IP Reset, Set "1" will generate a reset signal to the Block, Set "0" to release from the reset state. [4]-WDG (This bit is a protected bit, rGMISC.UNLOCK) [6]-TIMER0 [7]-TIMER1 [8]-I2C0 [11]-SPI1 [12]-SPI0 [15]-UART1 [16]-UART0 [18]-DSP [20]-PWM0/PWM1 [21]-PWM2/PWM3 [29]-SPIRF
$UNSG32 |  | [31:31] |  | RSVD | 0 | Reserved
$reg32 | 0x00000504 |  |  | SPIGES
$UNSG32 |  | [0:0] |  | TwoWire_IN | 0 | For opmode remapping op1 = op0 & TwoWire_IN
$UNSG32 |  | [1:1] |  | TwoWire_OUT | 0 | For opmode remapping op2 = op0 & TwoWire_OUT
$UNSG32 |  | [2:2] |  | K60B_mode | 0 | For opmode remapping 1'b0: op0 1'b1: op3
$UNSG32 |  | [3:3] |  | K60B_mode_EXT | 0 | No use for now (2022/02/14)
$UNSG32 |  | [4:4] |  | S2P_MODE | 0 | RF interface data control 0x0: RF data 0x1: RF data write count
$UNSG32 |  | [7:5] |  | RSVD | 0 | Reserved
$UNSG32 |  | [8:8] |  | ch_valid | 1 | RF Channel valid, set 1 to valid
$UNSG32 |  | [11:9] |  | RSVD | 0 | Reserved
$UNSG32 |  | [12:12] |  | opmode2_inv | 1 | opmode2 invert 0x0: SPIRF to PAD 0x1: SPIRF to RF
$UNSG32 |  | [15:13] |  | RSVD | 0 | Reserved
$UNSG32 |  | [23:16] |  | Gap_Time | 0 | The Gap time between Frames, [Tgap / 0.2ms]
$UNSG32 |  | [29:24] |  | ADC_Lag | 15 | ADC stable time
$reg32 | 0x00000530 |  |  | S2P
$UNSG32 |  | [7:0] |  | ADC_Chirp_Number | 31 | N - 1, (Chirp num)
$UNSG32 |  | [15:8] |  | RSVD | 0 | Reserved
$UNSG32 |  | [25:16] |  | ADC_Sample_Number | 128 | adc number of sample
$UNSG32 |  | [31:26] |  | RSVD | 0 | Reserved
$reg32 | 0x0000057C |  |  | MDINTEN
$UNSG32 |  | [0:0] |  | MD_INT_EN | 1 | Motion Detection Interrupt Enable
$reg32 | 0x00000594 |  |  | S2P1
$UNSG32 |  | [11:0] |  | Drop Chirp Number | 0 | To set how many chirp will be dropped. Drop the chirp number (sample number * chirp number) Ex. If you want to drop chirp number is 3  You need to config the 3*128 = 384 to hardware
$UNSG32 |  | [12:12] |  | Drop Enable | 0 | To control the drop chirp function
$UNSG32 |  | [13:13] |  | TDD TIC Enable | 0 | No use for now (2022/02/14)
$UNSG32 |  | [15:14] |  | RSVD | 0 | Reserved
$UNSG32 |  | [16:16] |  | Fake TDD Enable | 0 | To control the fake tdd function (K60BInf.v)
$UNSG32 |  | [19:17] |  | Fake TDD Case | 4 | 000: TDD RX1 RX2 Anchor RX3 001: TDD RX2 RX1 Anchor RX3 010: TDD RX1 RX3 Anchor RX2 011: TDD RX3 RX1 Anchor RX2 100: TDD RX2 RX3 Anchor RX1 101: TDD RX3 RX2 Anchor RX1 110, 111: Reserved
$UNSG32 |  | [20:20] |  | DSP200_Reset_Enable | 0 | To control the reset function
$UNSG32 |  | [21:21] |  | DSP20M_Reset_Enable | 0 | To control the reset function
$UNSG32 |  | [22:22] |  | DSP625_Reset_Enable | 0 | To control the reset function
$UNSG32 |  | [23:23] |  | SPIRFD_Reset_Enable | 0 | To control the reset function
$UNSG32 |  | [24:24] |  | Phase_Reset_Enable | 0 | To control the reset function
$UNSG32 |  | [25:25] |  | Init_SIC_Cnt_Enable | 0 | No use for now (2022/02/14)
$UNSG32 |  | [31:26] |  | RSVD | 0 | Reserved
$reg32 | 0x000005A8 |  |  | FIFO_CTRL_0
$UNSG32 |  | [0:0] |  | DSP_DMA_EN | 1 | DSP AHB DMA enable
$UNSG32 |  | [1:1] |  | DSP_ALL_CNT_CLR | 0 | DSP AHB DMA address counter clear
$UNSG32 |  | [3:2] |  | RSVD | 0 | Reserved
$UNSG32 |  | [4:4] |  | DSP_AGC_CH0_EN | 1 | DSP AHB DMA AGC channal 0 enable
$UNSG32 |  | [5:5] |  | DSP_AGC_CH1_EN | 1 | DSP AHB DMA AGC channal 1 enable
$UNSG32 |  | [6:6] |  | DSP_RAW_CH0_EN | 1 | DSP AHB DMA RAW channal 0 enable
$UNSG32 |  | [7:7] |  | DSP_RAW_CH1_EN | 1 | DSP AHB DMA RAW channal 1 enable
$UNSG32 |  | [10:8] |  | Switch_Mode | 2 | Control Raw_done_pul & Agc_done_pul. 0x1: RX1 & RX2 0x2: RX1 0x4: RX2
$UNSG32 |  | [31:11] |  | RSVD | 0 | Reserved
$reg32 | 0x000005AC |  |  | FIFO_CTRL_1
$UNSG32 |  | [2:0] |  | fifo_switch_mode | 2 | Raw data FIFO controller. 0x1: RX1 & RX2 0x2: RX1 0x4: RX2 default: RX1
$UNSG32 |  | [3:3] |  | rawdat_fifio_en | 1 | To raw data FIFO controller. To control whether the FIFO can get the data 0x0: FIFO would get no data 0x1: FIFO would get raw data (16-bit)
$UNSG32 |  | [13:4] |  | fifo_adc_sample_num | 128 | Raw data FIFO control. To tell FIFO ctrler the sample number in each frame, and will effect the last signal for FIFO
$UNSG32 |  | [15:14] |  | RSVD | 0 | Reserved
$UNSG32 |  | [31:16] |  | fifo_i_dat_num | 4096 | Raw data FIFO control. To tell the total number of data. e.g. If 128 samples and 32 chirps, then 128*32 = 2048
$reg32 | 0x000005B4 |  |  | EXTRA_CHIRP_PARAM
$UNSG32 |  | [4:0] |  | Extra_Chirp_Number | 0 | Number of Extra Chirp 2 : (1T1R) Grab 1 Chirp and Bypass 1 Chirp (1T2R) Grab 2 Chirp and Bypass 2 Chirp 4 : (1T1R) Grab 1 Chirp and Bypass 3 Chirp (1T2R) Grab 2 Chirp and Bypass 6 Chirp
$UNSG32 |  | [7:5] |  | RSVD | 0 | Reserved
$UNSG32 |  | [8:8] |  | Extra_Chirp_Enable | 0 | Enable Extra Chirp Functionality
$UNSG32 |  | [31:9] |  | RSVD | 0 | Reserved
$reg32 | 0x000005BC |  |  | FIFO_CONTROL
$UNSG32 |  | [7:0] |  | upsample_num | 63 | N-1
$UNSG32 |  | [15:8] |  | dnsample_num | 63 | N-1
$UNSG32 |  | [30:16] |  | RSVD | 0 | Reserved
$UNSG32 |  | [31:31] |  | upsample_en | 0 | Enable

## $DSP0
$Key | $Address_Offset | $Bit | $BitSize | $Name | $Value | Description
$base | DSP0_BASE #0x680B0000
$reg32 | 0x00000044 |  |  | RF_CTRL_1
$UNSG32 |  | [0:0] |  | mode | 1 | 0: test mode 1: normal mode
$UNSG32 |  | [16:1] |  | SamplesPerFrm | 4096 | Sample of frame length
$UNSG32 |  | [31:17] |  | CyclesPerSample | 32 | Not Used
$reg32 | 0x00000048 |  |  | RF_CTRL_2
$UNSG32 |  | [0:0] |  | ch0En | 1 | RF channel 0 enable
$UNSG32 |  | [1:1] |  | ch1En | 1 | RF channel 1 enable
$UNSG32 |  | [2:2] |  | extRFSel | 0 | Not used
$UNSG32 |  | [31:3] |  | RSVD | 0 | Reserved
$reg32 | 0x0000004C |  |  | RF_CTRL_3
$UNSG32 |  | [31:0] |  | numOfFrm | 0 | Not used | 1 to 0
$reg32 | 0x00000050 |  |  | RF_CTRL_4
$UNSG32 |  | [19:0] |  | frmStartPeriod | 8192 | Not used
$UNSG32 |  | [31:20] |  | frmSampleOffset | 0 | Not used
$reg32 | 0x00000084 |  |  | AICctrl0 Control0
$UNSG32 |  | [0:0] |  | opTrigger | 0 | Start AIC 1: FW write one to start operation of AIC 0: HW write zero to info FW the AIC is stopped
$UNSG32 |  | [1:1] |  | stopTrigger | 0 | Stop AIC 1: FW write one to stop operation of AIC 0: HW write zero to info FW the AIC is stopped
$UNSG32 |  | [2:2] |  | startPowerSav_Trig | 1 | Enable hardware control clock gating 1: FW write one to start operation of clock gating 0: HW write zero to info FW the clock gating is disabled
$UNSG32 |  | [3:3] |  | stopPowerSave_Trig | 0 | Disable hardware control clock gating 1: FW write one to start operation of clock gating 0: HW write zero to info FW clear is done
$UNSG32 |  | [4:4] |  | resetWeightTrigger | 0 | Reset weight to W_starting 1: FW write one to reset weight in AIC 0: HW write zero to info FW reset is done
$UNSG32 |  | [5:5] |  | clearBufferTrigger | 0 | Reset B_buffer and C_buffer to zero 1: FW write one to clear B_buffer and C_buffer in AIC 0: HW write zero to info FW clear is done
$UNSG32 |  | [6:6] |  | enableWnCntUpTrig | 1 | Enable weight count up 1: FW write one to enable weight count up operation 0: HW write zero to info FW count up operation is stopped
$UNSG32 |  | [7:7] |  | disableWnCntUpTrig | 0 | Disable weight count up 1: FW write one to disable weight count up operation 0: HW write zero to info FW count up operation is stopped
$UNSG32 |  | [8:8] |  | waitRegSettingDone | 0 | Write one by FW and clear by HW to indicate register sync was done 1: FW write one to do register synchronization 0: HW write zero to info register synchronization is done
$UNSG32 |  | [9:9] |  | startSIC_Trigger | 0 | Start SIC 1: FW write one to start operation of SIC 0: HW write zero to info FW the AIC is stopped
$UNSG32 |  | [10:10] |  | stopSIC_Trigger | 0 | Stop SIC 1: FW write one to stop operation of SIC 0: HW write zero to info FW the AIC is stopped
$UNSG32 |  | [11:11] |  | writeBufB_Trigger | 0 | Start write B_buffer 1: FW write one to start B_buffer write operation 0: HW write zero to info FW write operation is done
$UNSG32 |  | [12:12] |  | readBufB_Trigger | 0 | Start read B_buffer 1: FW write one to start B_buffer read operation 0: HW write zero to info FW read operation is done
$UNSG32 |  | [31:13] |  | RSVD | 0 | Reserved
$reg32 | 0x00000088 |  |  | AIC_CTRL_PARAM0
$UNSG32 |  | [7:0] |  | SyncOffset | 0 | System synchronization offset, δ 0: 0 1: 1 ….. FF: 127
$UNSG32 |  | [10:8] |  | Chirp_Log_Num | 5 | This value, Q yields the accumulation period of errors. Error signals need accumulating 2^Q times and dumping out for updating references 0: 0 1: 1 … 7: 7
$UNSG32 |  | [11:11] |  | Chirp_Period | 1 | Not Used
$UNSG32 |  | [15:12] |  | OutputShiftNum | 0 | L 0: 0 1: 1 2: 2 3: 3 4: 4 7-5: not used.
$UNSG32 |  | [17:16] |  | SymbolPerFrm | 1 | Symbol Per Frame 0: 16 1: 32 2: 64 3: user define
$UNSG32 |  | [25:18] |  | SymbolPerFrm_User | 32 | Assign specific symbol per frame by FW 8’h0~8’hFF | 16 to 32
$UNSG32 |  | [31:26] |  | RSVD | 0 | Reserved
$reg32 | 0x0000008C |  |  | AIC_CTRL_PARAM1
$UNSG32 |  | [7:0] |  | W_Starting | 16 | Start value of updating weight in IIR, always positive 8’h0: not used 8’h1 (1) ~ 8’hFF (255)
$UNSG32 |  | [15:8] |  | W_End | 16 | Final value of updating weight in IIR, always positive 8’h0: not used 8’h1 (1) ~ 8’hFF (255)
$UNSG32 |  | [16:16] |  | En_First_Velocity_Est | 0 | When set low, set FF value as zero when first output per frame is going to be latched.
$UNSG32 |  | [20:17] |  | Vel_Right_Shift_Num | 2 | P, the motion-dector output right shift number 4’h0 (0) ~4’hF (15)
$UNSG32 |  | [31:21] |  | RSVD | 0 | Reserved
$reg32 | 0x000000C8 |  |  | WinFuncCtrl0_Param0
$UNSG32 |  | [8:0] |  | periodicity | 128 | Samples number
$UNSG32 |  | [16:9] |  | winStartIdx | 0 | The start index of windowing function (0 ~ 127)
$UNSG32 |  | [24:17] |  | winEndingIdx | 63 | The end index of windowing function (0 ~ 127)
$UNSG32 |  | [31:25] |  | RSVD | 0 | Reserved
$reg32 | 0x000000D8 |  |  | WinFuncCtrl1_Param0
$UNSG32 |  | [8:0] |  | periodicity | 128 | Samples number
$UNSG32 |  | [16:9] |  | winStartIdx | 0 | The start index of windowing function (0 ~ 127)
$UNSG32 |  | [24:17] |  | winEndingIdx | 63 | The end index of windowing function (0 ~ 127)
$UNSG32 |  | [31:25] |  | RSVD | 0 | Reserved
$reg32 | 0x00000040 |  |  | RFCtrl Control0 |  | 不要改
$UNSG32 |  | [0:0] |  | oneFrmTrig | 0 | Not used
$UNSG32 |  | [1:1] |  | extRFStarTrig | 1 | RF control start trigger
$UNSG32 |  | [2:2] |  | extRFStopTrig | 0 | RF control stop trigger
$UNSG32 |  | [3:3] |  | regSettingTrig | 0 | Write one by FW and clear by HW to indicate register sync was done 1: FW write one to do register synchronization 0: HW write zero to info register synchronization is done
$UNSG32 |  | [31:4] |  | RSVD | 0 | Reserved
$reg32 | 0x00000084 |  |  | AICctrl0 Control0
$UNSG32 |  | [0:0] |  | opTrigger | 0 | Start AIC 1: FW write one to start operation of AIC 0: HW write zero to info FW the AIC is stopped
$UNSG32 |  | [1:1] |  | stopTrigger | 0 | Stop AIC 1: FW write one to stop operation of AIC 0: HW write zero to info FW the AIC is stopped
$UNSG32 |  | [2:2] |  | startPowerSav_Trig | 0 | Enable hardware control clock gating 1: FW write one to start operation of clock gating 0: HW write zero to info FW the clock gating is disabled
$UNSG32 |  | [3:3] |  | stopPowerSave_Trig | 0 | Disable hardware control clock gating 1: FW write one to start operation of clock gating 0: HW write zero to info FW clear is done
$UNSG32 |  | [4:4] |  | resetWeightTrigger | 0 | Reset weight to W_starting 1: FW write one to reset weight in AIC 0: HW write zero to info FW reset is done
$UNSG32 |  | [5:5] |  | clearBufferTrigger | 0 | Reset B_buffer and C_buffer to zero 1: FW write one to clear B_buffer and C_buffer in AIC 0: HW write zero to info FW clear is done
$UNSG32 |  | [6:6] |  | enableWnCntUpTrig | 0 | Enable weight count up 1: FW write one to enable weight count up operation 0: HW write zero to info FW count up operation is stopped
$UNSG32 |  | [7:7] |  | disableWnCntUpTrig | 0 | Disable weight count up 1: FW write one to disable weight count up operation 0: HW write zero to info FW count up operation is stopped
$UNSG32 |  | [8:8] |  | waitRegSettingDone | 1 | Write one by FW and clear by HW to indicate register sync was done 1: FW write one to do register synchronization 0: HW write zero to info register synchronization is done
$UNSG32 |  | [9:9] |  | startSIC_Trigger | 0 | Start SIC 1: FW write one to start operation of SIC 0: HW write zero to info FW the AIC is stopped
$UNSG32 |  | [10:10] |  | stopSIC_Trigger | 0 | Stop SIC 1: FW write one to stop operation of SIC 0: HW write zero to info FW the AIC is stopped
$UNSG32 |  | [11:11] |  | writeBufB_Trigger | 0 | Start write B_buffer 1: FW write one to start B_buffer write operation 0: HW write zero to info FW write operation is done
$UNSG32 |  | [12:12] |  | readBufB_Trigger | 0 | Start read B_buffer 1: FW write one to start B_buffer read operation 0: HW write zero to info FW read operation is done
$UNSG32 |  | [31:13] |  | RSVD | 0 | Reserved
$reg32 | 0x000000C4 |  |  | WinFuncCtrl0 Control0
$UNSG32 |  | [0:0] |  | waitRegSettingDone | 1 | Write one by FW and clear by HW to indicate register sync was done 1: FW write one to do register synchronization 0: HW write zero to info register synchronization is done
$UNSG32 |  | [31:1] |  | RSVD | 0 | Reserved
$reg32 | 0x000000D4 |  |  | WinFuncCtrl1 Control0
$UNSG32 |  | [0:0] |  | waitRegSettingDone | 1 | Write one by FW and clear by HW to indicate register sync was done 1: FW write one to do register synchronization 0: HW write zero to info register synchronization is done
$UNSG32 |  | [31:1] |  | RSVD | 0 | Reserved
$reg32 | 0x00000040 |  |  | RFCtrl Control0 |  | 不要改
$UNSG32 |  | [0:0] |  | oneFrmTrig | 0 | Not used
$UNSG32 |  | [1:1] |  | extRFStarTrig | 0 | RF control start trigger
$UNSG32 |  | [2:2] |  | extRFStopTrig | 0 | RF control stop trigger
$UNSG32 |  | [3:3] |  | regSettingTrig | 1 | Write one by FW and clear by HW to indicate register sync was done 1: FW write one to do register synchronization 0: HW write zero to info register synchronization is done
$UNSG32 |  | [31:4] |  | RSVD | 0 | Reserved
$reg32 | 0x00000098 |  |  | AIC_CTRL_SIC0
$UNSG32 |  | [6:0] |  | bufB_StartIdx | 125 | Start index of Buffer B | 112 to 125
$UNSG32 |  | [24:7] |  | cyclesPerFrm | 31250 | Cycles per frame | 1899 to 31250
$UNSG32 |  | [25:25] |  | noUpdateBufB | 0 | Buffer B will not be updated
$UNSG32 |  | [26:26] |  | changePolarity | 0 | Change Polarity 0: no change 1: polarity of data for SIC will be changed
$UNSG32 |  | [27:27] |  | auto_CyclesPerFrm | 1 | HW will calculate cycles per frame automatically 0: disable 1: enable
$UNSG32 |  | [28:28] |  | SICInfo_sel | 1 | Select the content in Status0.sicInfo 0: AIC_start 1: cyclesPerFrm
$UNSG32 |  | [31:29] |  | RSVD | 0 | Reserved
$reg32 | 0x0000009C |  |  | AIC_CTRL_SIC1
$UNSG32 |  | [8:0] |  | delayOfStart | 488 | Delay the start of SIC Negative: SIC start before frame start Positive: SIC start after frame start | 478 to 488
$UNSG32 |  | [15:9] |  | bufB_addr | 0 | Memory read/write address for buffer B
$UNSG32 |  | [31:16] |  | bufB_data_wr | 0 | Memory write data for buffer B
$reg32 | 0x000000E0 |  |  | Dynamic0
$UNSG32 |  | [3:0] |  | RSVD | 0 | Reserved
$UNSG32 |  | [11:4] |  | param_dynamic_g1_0 | 64
$UNSG32 |  | [13:12] |  | param_dynamic_r3_0 | 0
$UNSG32 |  | [31:14] |  | RSVD | 1280 | Reserved | 0 to 1280
$reg32 | 0x000000E4 |  |  | Dynamic1
$UNSG32 |  | [0:0] |  | update_dynq_start_0 | 1 | Update dynamic Q start trigger of channel0
$UNSG32 |  | [1:1] |  | update_dyng1r3_start_0 | 1 | Update dynamic G1/R3 start trigger of channel0
$UNSG32 |  | [3:2] |  | RSVD | 2 | Reserved | 0 to 2
$UNSG32 |  | [4:4] |  | param_ori_path_en_0 | 0 | Enable AIC Engine default path of channel 0
$UNSG32 |  | [7:5] |  | RSVD | 0 | Reserved
$UNSG32 |  | [10:8] |  | switch_mode | 2 | Config switch mode 3’h1:1T2R 3’h2:RX1 3’h4:RX2 | 1 to 2
$UNSG32 |  | [11:11] |  | clearBufDone | 0
$UNSG32 |  | [20:12] |  | sicSampleNum | 128 | Sample number
$UNSG32 |  | [21:21] |  | RSVD | 0 | Reserved
$UNSG32 |  | [22:22] |  | sic_coverge_en | 1
$UNSG32 |  | [23:23] |  | dec_out_sel | 0 | Select the input data path 1’b0:S2P 1’b1:parallel
$UNSG32 |  | [31:24] |  | upsample_num | 63 | Up Sample Number (N-1)
$reg32 | 0x00000510 |  |  | Upsample
$UNSG32 |  | [7:0] |  | dnsample_num | 63 | N-1
$UNSG32 |  | [30:8] |  | RSVD | 0 | Reserved
$UNSG32 |  | [31:31] |  | upsample_en | 0 | Enable
$reg32 | 0x000000F0 |  |  | SIC1
$UNSG32 |  | [0:0] |  | ret_write_Trigger1 | 0
$UNSG32 |  | [1:1] |  | ret_write_Trigger2 | 0
$UNSG32 |  | [2:2] |  | ret_read_Trigger | 0
$UNSG32 |  | [3:3] |  | opStatus | 0
$UNSG32 |  | [10:4] |  | bufB_addr | 112 |  | 0 to 112
$UNSG32 |  | [11:11] |  | RSVD | 0 | Reserved
$UNSG32 |  | [12:12] |  | rt_rf_wbank_tri | 1 |  | 0 to 1
$UNSG32 |  | [15:13] |  | RSVD | 0 | Reserved
$UNSG32 |  | [31:16] |  | extra_delay_num | 0
$reg32 | 0x00000084 |  |  | AICctrl0 Control0
$UNSG32 |  | [0:0] |  | opTrigger | 0 | Start AIC 1: FW write one to start operation of AIC 0: HW write zero to info FW the AIC is stopped
$UNSG32 |  | [1:1] |  | stopTrigger | 0 | Stop AIC 1: FW write one to stop operation of AIC 0: HW write zero to info FW the AIC is stopped
$UNSG32 |  | [2:2] |  | startPowerSav_Trig | 0 | Enable hardware control clock gating 1: FW write one to start operation of clock gating 0: HW write zero to info FW the clock gating is disabled
$UNSG32 |  | [3:3] |  | stopPowerSave_Trig | 0 | Disable hardware control clock gating 1: FW write one to start operation of clock gating 0: HW write zero to info FW clear is done
$UNSG32 |  | [4:4] |  | resetWeightTrigger | 0 | Reset weight to W_starting 1: FW write one to reset weight in AIC 0: HW write zero to info FW reset is done
$UNSG32 |  | [5:5] |  | clearBufferTrigger | 0 | Reset B_buffer and C_buffer to zero 1: FW write one to clear B_buffer and C_buffer in AIC 0: HW write zero to info FW clear is done
$UNSG32 |  | [6:6] |  | enableWnCntUpTrig | 0 | Enable weight count up 1: FW write one to enable weight count up operation 0: HW write zero to info FW count up operation is stopped
$UNSG32 |  | [7:7] |  | disableWnCntUpTrig | 0 | Disable weight count up 1: FW write one to disable weight count up operation 0: HW write zero to info FW count up operation is stopped
$UNSG32 |  | [8:8] |  | waitRegSettingDone | 1 | Write one by FW and clear by HW to indicate register sync was done 1: FW write one to do register synchronization 0: HW write zero to info register synchronization is done
$UNSG32 |  | [9:9] |  | startSIC_Trigger | 0 | Start SIC 1: FW write one to start operation of SIC 0: HW write zero to info FW the AIC is stopped
$UNSG32 |  | [10:10] |  | stopSIC_Trigger | 0 | Stop SIC 1: FW write one to stop operation of SIC 0: HW write zero to info FW the AIC is stopped
$UNSG32 |  | [11:11] |  | writeBufB_Trigger | 0 | Start write B_buffer 1: FW write one to start B_buffer write operation 0: HW write zero to info FW write operation is done
$UNSG32 |  | [12:12] |  | readBufB_Trigger | 0 | Start read B_buffer 1: FW write one to start B_buffer read operation 0: HW write zero to info FW read operation is done
$UNSG32 |  | [31:13] |  | RSVD | 0 | Reserved
$reg32 | 0x00000100 |  |  | Motion Filter0
$SIGN32 |  | [15:0] |  | B0_1 | 9 | Motion Filter 1 B0 Coefficient
$SIGN32 |  | [31:16] |  | B1_1 | -10 | Motion Filter 1 B1 Coefficient
$reg32 | 0x00000104 |  |  | Motion Filter1
$SIGN32 |  | [15:0] |  | B2_1 | 17 | Motion Filter 1 B2 Coefficient
$SIGN32 |  | [31:16] |  | B3_1 | -10 | Motion Filter 1 B3 Coefficient
$reg32 | 0x00000108 |  |  | Motion Filter2
$SIGN32 |  | [15:0] |  | B4_1 | 9 | Motion Filter 1 B4 Coefficient
$SIGN32 |  | [31:16] |  | B0_2 | 275 | Motion Filter 2 B0 Coefficient
$reg32 | 0x0000010C |  |  | Motion Filter3
$SIGN32 |  | [15:0] |  | B1_2 | -20 | Motion Filter 2 B1 Coefficient
$SIGN32 |  | [31:16] |  | B2_2 | -508 | Motion Filter 2 B2 Coefficient
$reg32 | 0x00000200 |  |  | Motion Filter4
$SIGN32 |  | [15:0] |  | B3_2 | -20 | Motion Filter 2 B3 Coefficient
$SIGN32 |  | [31:16] |  | B4_2 | 275 | Motion Filter 2 B4 Coefficient
$reg32 | 0x00000204 |  |  | Motion Filter5
$SIGN32 |  | [15:0] |  | B0_3 | 2479 | Motion Filter 3 B0 Coefficient
$SIGN32 |  | [31:16] |  | B1_3 | -9244 | Motion Filter 3 B1 Coefficient
$reg32 | 0x00000208 |  |  | Motion Filter6
$SIGN32 |  | [15:0] |  | B2_3 | 13554 | Motion Filter 3 B2 Coefficient
$SIGN32 |  | [31:16] |  | B3_3 | -9244 | Motion Filter 3 B3 Coefficient
$reg32 | 0x0000020C |  |  | Motion Filter7
$UNSG32 |  | [15:0] |  | B4_3 | 2479 | Motion Filter 3 B4 Coefficient
$UNSG32 |  | [31:16] |  | RSVD | 0 | Reserved
$reg32 | 0x00000300 |  |  | Motion Filter8
$UNSG32 |  | [15:0] |  | D0_1 | 0 | Motion Filter 1 D0 Coefficient
$UNSG32 |  | [31:16] |  | D1_1 | 12 | Motion Filter 1 D1 Coefficient
$reg32 | 0x00000304 |  |  | Motion Filter9
$UNSG32 |  | [15:0] |  | D2_1 | 11 | Motion Filter 1 D2 Coefficient
$UNSG32 |  | [31:16] |  | D3_1 | 3 | Motion Filter 1 D3 Coefficient
$reg32 | 0x00000308 |  |  | Motion Filter10
$UNSG32 |  | [15:0] |  | D0_2 | 0 | Motion Filter 2 D0 Coefficient
$UNSG32 |  | [31:16] |  | D1_2 | 13 | Motion Filter 2 D1 Coefficient
$reg32 | 0x0000030C |  |  | Motion Filter11
$UNSG32 |  | [15:0] |  | D2_2 | 11 | Motion Filter 2 D2 Coefficient
$UNSG32 |  | [31:16] |  | D3_2 | 4 | Motion Filter 2 D3 Coefficient
$reg32 | 0x00000400 |  |  | Motion Filter12
$UNSG32 |  | [15:0] |  | D0_3 | 0 | Motion Filter 3 D0 Coefficient
$UNSG32 |  | [31:16] |  | D1_3 | 14 | Motion Filter 3 D1 Coefficient
$reg32 | 0x00000404 |  |  | Motion Filter13
$UNSG32 |  | [15:0] |  | D2_3 | 11 | Motion Filter 3 D2 Coefficient
$UNSG32 |  | [31:16] |  | D3_3 | 6 | Motion Filter 3 D3 Coefficient
$reg32 | 0x00000408 |  |  | Motion Filter14
$SIGN32 |  | [15:0] |  | A1_1 | 14701 | Motion Filter 1 A1 Coefficient
$SIGN32 |  | [31:16] |  | A2_1 | -20468 | Motion Filter 1 A2 Coefficient
$reg32 | 0x0000040C |  |  | Motion Filter15
$SIGN32 |  | [15:0] |  | A3_1 | 13061 | Motion Filter 1 A3 Coefficient
$SIGN32 |  | [31:16] |  | A4_1 | -3221 | Motion Filter 1 A4 Coefficient
$reg32 | 0x00000500 |  |  | Motion Filter16
$SIGN32 |  | [15:0] |  | A1_2 | 22152 | Motion Filter 2 A1 Coefficient
$SIGN32 |  | [31:16] |  | A2_2 | -28039 | Motion Filter 2 A2 Coefficient
$reg32 | 0x00000504 |  |  | Motion Filter17
$SIGN32 |  | [15:0] |  | A3_2 | 18432 | Motion Filter 2 A3 Coefficient
$SIGN32 |  | [31:16] |  | A4_2 | -5771 | Motion Filter 2 A4 Coefficient
$reg32 | 0x00000508 |  |  | Motion Filter18
$SIGN32 |  | [15:0] |  | A1_3 | 11214 | Motion Filter 3 A1 Coefficient
$SIGN32 |  | [31:16] |  | A2_3 | -16883 | Motion Filter 3 A2 Coefficient
$reg32 | 0x0000050C |  |  | Motion Filter19
$SIGN32 |  | [15:0] |  | A3_3 | 2356 | Motion Filter 3 A3 Coefficient
$SIGN32 |  | [31:16] |  | A4_3 | -5428 | Motion Filter 3 A4 Coefficient

## $DSP1
$Key | $Address_Offset | $Bit | $BitSize | $Name | $Value | Description
$base | DSP1_BASE #0x680C0000
$reg32 | 0x00008040 |  |  | AGC_CTRL0
$UNSG32 |  | [0:0] |  | Enable | 1 | Enable the AGC function.
$UNSG32 |  | [1:1] |  | AGC_Bypass | 1 | ByPass the AGC function.
$UNSG32 |  | [31:2] |  | RSVD | 0 | Reserved
$reg32 | 0x8048 |  |  | AGCctrl0_param0
$UNSG32 |  |  | 16 | samples_per_acc | 128 | sample per symbol: 128 or 64
$SIGN32 |  |  | 16 | log_P_targ | 8192 | Signed target output level at log-base2
$reg32 | 0x804c |  |  | AGCctrl0_param1
$SIGN32 |  |  | 13 | alpha | 256 | Gain level at the beginning or for reset
$UNSG32 |  |  | 12 | agc_gain_init | 512 | Maximum gain value
$reg32 | 0x8050 |  |  | AGCctrl0_param2
$UNSG32 |  |  | 16 | discardSampleNum | 0 | the first discardSampleNum will be discarded
$UNSG32 |  |  | 16 | samplesPerChirp | 128 | one chirp sample number
$reg32 | 0x00008080 |  |  | AGC_CTRL1
$UNSG32 |  | [0:0] |  | Enable | 1 | Enable the AGC function.
$UNSG32 |  | [1:1] |  | AGC_Bypass | 1 | ByPass the AGC function.
$UNSG32 |  | [31:2] |  | RSVD | 0 | Reserved
$reg32 | 0x8088 |  |  | AGCctrl1_param0
$UNSG32 |  |  | 16 | samples_per_acc | 128 | sample per symbol: 128 or 64
$SIGN32 |  |  | 16 | log_P_targ | 8192 | Signed target output level at log-base2
$reg32 | 0x808c |  |  | AGCctrl1_param1
$SIGN32 |  |  | 13 | alpha | 256 | Gain level at the beginning or for reset
$UNSG32 |  |  | 12 | agc_gain_init | 512 | Maximum gain value
$reg32 | 0x8090 |  |  | AGCctrl1_param2
$UNSG32 |  |  | 16 | discardSampleNum | 0 | the first discardSampleNum will be discarded
$UNSG32 |  |  | 16 | samplesPerChirp | 128 | one chirp sample number
$reg32 | 0x00000150 |  |  | MGC_CTRL0
$UNSG32 |  | [0:0] |  | AGC_Manual_Enable | 0 | To enable the manual AGC function 1'b0: Disable (Default) 1'b1: Enable
$UNSG32 |  | [3:1] |  | RSVD | 0 | Reserved
$UNSG32 |  | [8:4] |  | AGC_Manual_Gain_DB | 0 | To select the index of the LUT Range: -12 ~ 12 (2’s complement) | 0 to 8
$UNSG32 |  | [11:9] |  | RSVD | 0 | Reserved
$UNSG32 |  | [15:12] |  | AGC_8B_Rshift_Num | 2 | To config the 8-bit truncation
$UNSG32 |  | [31:16] |  | AGC_I_Dat_Num | 4096 | The total number of input data. To control the last signal from AGC to FIFO ctrler. agc_i_dat_num = chirp * sample
$reg32 | 0x00000154 |  |  | MGC_CTRL1
$UNSG32 |  | [2:0] |  | switch_mode | 2 | Select the switch mode 3'h1: Switch between RX1 & RX2 3'h2: Only RX1 3'h4: Only RX2 default : Only RX1 | 1 to 2
$UNSG32 |  | [3:3] |  | fifo_cnt_clr | 0 | To reset the wptr & rptr of the AGC FIFO. Need to release the reset signal manually. 1'b0: release reset (default) 1'b1: active reset
$UNSG32 |  | [11:4] |  | fifo_adc_sample_num | 128 | To config the sample number in each chirp
$UNSG32 |  | [15:12] |  | RSVD | 0 | Reserved
$UNSG32 |  | [31:16] |  | fifo_i_dat_num | 4032 | To config the total input data number in a frame i_dat_num = chirp * sample - (sample - window size) e.g. 16 * 128 - (128 - 64) = 1984

## $Save
$Key | $Address_Offset | $Bit | $BitSize | $Name | $Value | Description
$base | DSP0_BASE #0x680B0000
$reg32 | 0x00000084 |  |  | AICctrl0 Control0
$UNSG32 |  | [0:0] |  | opTrigger | 0 | Start AIC 1: FW write one to start operation of AIC 0: HW write zero to info FW the AIC is stopped
$UNSG32 |  | [1:1] |  | stopTrigger | 0 | Stop AIC 1: FW write one to stop operation of AIC 0: HW write zero to info FW the AIC is stopped
$UNSG32 |  | [2:2] |  | startPowerSav_Trig | 0 | Enable hardware control clock gating 1: FW write one to start operation of clock gating 0: HW write zero to info FW the clock gating is disabled
$UNSG32 |  | [3:3] |  | stopPowerSave_Trig | 0 | Disable hardware control clock gating 1: FW write one to start operation of clock gating 0: HW write zero to info FW clear is done
$UNSG32 |  | [4:4] |  | resetWeightTrigger | 0 | Reset weight to W_starting 1: FW write one to reset weight in AIC 0: HW write zero to info FW reset is done
$UNSG32 |  | [5:5] |  | clearBufferTrigger | 0 | Reset B_buffer and C_buffer to zero 1: FW write one to clear B_buffer and C_buffer in AIC 0: HW write zero to info FW clear is done
$UNSG32 |  | [6:6] |  | enableWnCntUpTrig | 0 | Enable weight count up 1: FW write one to enable weight count up operation 0: HW write zero to info FW count up operation is stopped
$UNSG32 |  | [7:7] |  | disableWnCntUpTrig | 0 | Disable weight count up 1: FW write one to disable weight count up operation 0: HW write zero to info FW count up operation is stopped
$UNSG32 |  | [8:8] |  | waitRegSettingDone | 1 | Write one by FW and clear by HW to indicate register sync was done 1: FW write one to do register synchronization 0: HW write zero to info register synchronization is done
$UNSG32 |  | [9:9] |  | startSIC_Trigger | 0 | Start SIC 1: FW write one to start operation of SIC 0: HW write zero to info FW the AIC is stopped
$UNSG32 |  | [10:10] |  | stopSIC_Trigger | 0 | Stop SIC 1: FW write one to stop operation of SIC 0: HW write zero to info FW the AIC is stopped
$UNSG32 |  | [11:11] |  | writeBufB_Trigger | 0 | Start write B_buffer 1: FW write one to start B_buffer write operation 0: HW write zero to info FW write operation is done
$UNSG32 |  | [12:12] |  | readBufB_Trigger | 0 | Start read B_buffer 1: FW write one to start B_buffer read operation 0: HW write zero to info FW read operation is done
$UNSG32 |  | [31:13] |  | RSVD | 0 | Reserved
$reg32 | 0x000000C4 |  |  | WinFuncCtrl0 Control0
$UNSG32 |  | [0:0] |  | waitRegSettingDone | 1 | Write one by FW and clear by HW to indicate register sync was done 1: FW write one to do register synchronization 0: HW write zero to info register synchronization is done
$UNSG32 |  | [31:1] |  | RSVD | 0 | Reserved
$reg32 | 0x000000D4 |  |  | WinFuncCtrl1 Control0
$UNSG32 |  | [0:0] |  | waitRegSettingDone | 1 | Write one by FW and clear by HW to indicate register sync was done 1: FW write one to do register synchronization 0: HW write zero to info register synchronization is done
$UNSG32 |  | [31:1] |  | RSVD | 0 | Reserved
$reg32 | 0x00000040 |  |  | RFCtrl Control0
$UNSG32 |  | [0:0] |  | oneFrmTrig | 0 | Not used
$UNSG32 |  | [1:1] |  | extRFStarTrig | 0 | RF control start trigger
$UNSG32 |  | [2:2] |  | extRFStopTrig | 0 | RF control stop trigger
$UNSG32 |  | [3:3] |  | regSettingTrig | 1 | Write one by FW and clear by HW to indicate register sync was done 1: FW write one to do register synchronization 0: HW write zero to info register synchronization is done
$UNSG32 |  | [31:4] |  | RSVD | 0 | Reserved

## $temp
$Key | $Address_Offset | $Bit | $BitSize | $Name | $Value | Description
Mode
|  |  |  | input_feat_setting | COMPLEX
|  |  |  | antenna_setting | 1T1R
RDI1
|  |  |  | symbol_per_frame | 32
|  |  |  | fast_start_idx | 0
|  |  |  | fast_downsample_ratio | 2
|  |  |  | slow_downsample_ratio | 2
|  |  |  | rotate_real | 64
|  |  |  | rotate_imag | 0
|  |  |  | con2polar | 0
|  |  |  | Slow_time_GainShift | 0
|  |  |  | ch | 1
RDI2
|  |  |  | symbol_per_frame | 32
|  |  |  | fast_start_idx | 0
|  |  |  | fast_downsample_ratio | 2
|  |  |  | slow_downsample_ratio | 2
|  |  |  | rotate_real | 64
|  |  |  | rotate_imag | 0
|  |  |  | con2polar | 0
|  |  |  | Slow_time_GainShift | 0
|  |  |  | ch | 2
PHD
|  |  |  | enable | 0
|  |  |  | column | 15
|  |  |  | conv2polar_gain_RDI | 0
|  |  |  | conv2polar_gain_PhaseFFT | 0
AI
|  |  |  | path | 1t2r_aiot_to_air_8bit_revc_rdi_phd_mapnc3_orient_ji_ch_first_st0.pth
Tracking
|  |  |  | dimension | 1
|  |  |  | div_pow_idx | 5
|  |  |  | fast_slow_filter | 1
|  |  |  | power_threshold | 5

## $AI_WeightData
$Key | $Address_Offset | $Bit | $BitSize | $Name | $Value | Description
$fpath | \ai_acc_weight\sram_bin |  |  |  |  | AI Weight Data File Path
$fname | jr0169.bin |  |  |  |  | AI Weight Data File

## $RFIC_S2P
$Key | $Address_Offset | $Bit | $BitSize | $Name | $Value | Description
$fpath | \Integration_Test_script\SOCA |  |  |  |  | RFIC Setting File Path
$fname | A1_RF_script_5764_32_50_B_TX444_2RX97_20200312.txt |  |  |  |  | RFIC Setting File Name

## $Start
$Key | $Address_Offset | $Bit | $BitSize | $Name | $Value | Description
$base | DSP0_BASE #0x680B0000
$reg32 | 0x00000084 |  |  | AICctrl0 Control0
$UNSG32 |  | [0:0] |  | opTrigger | 1 | Start AIC 1: FW write one to start operation of AIC 0: HW write zero to info FW the AIC is stopped
$UNSG32 |  | [1:1] |  | stopTrigger | 0 | Stop AIC 1: FW write one to stop operation of AIC 0: HW write zero to info FW the AIC is stopped
$UNSG32 |  | [2:2] |  | startPowerSav_Trig | 0 | Enable hardware control clock gating 1: FW write one to start operation of clock gating 0: HW write zero to info FW the clock gating is disabled
$UNSG32 |  | [3:3] |  | stopPowerSave_Trig | 0 | Disable hardware control clock gating 1: FW write one to start operation of clock gating 0: HW write zero to info FW clear is done
$UNSG32 |  | [4:4] |  | resetWeightTrigger | 0 | Reset weight to W_starting 1: FW write one to reset weight in AIC 0: HW write zero to info FW reset is done
$UNSG32 |  | [5:5] |  | clearBufferTrigger | 0 | Reset B_buffer and C_buffer to zero 1: FW write one to clear B_buffer and C_buffer in AIC 0: HW write zero to info FW clear is done
$UNSG32 |  | [6:6] |  | enableWnCntUpTrig | 0 | Enable weight count up 1: FW write one to enable weight count up operation 0: HW write zero to info FW count up operation is stopped
$UNSG32 |  | [7:7] |  | disableWnCntUpTrig | 0 | Disable weight count up 1: FW write one to disable weight count up operation 0: HW write zero to info FW count up operation is stopped
$UNSG32 |  | [8:8] |  | waitRegSettingDone | 0 | Write one by FW and clear by HW to indicate register sync was done 1: FW write one to do register synchronization 0: HW write zero to info register synchronization is done
$UNSG32 |  | [9:9] |  | startSIC_Trigger | 0 | Start SIC 1: FW write one to start operation of SIC 0: HW write zero to info FW the AIC is stopped
$UNSG32 |  | [10:10] |  | stopSIC_Trigger | 0 | Stop SIC 1: FW write one to stop operation of SIC 0: HW write zero to info FW the AIC is stopped
$UNSG32 |  | [11:11] |  | writeBufB_Trigger | 0 | Start write B_buffer 1: FW write one to start B_buffer write operation 0: HW write zero to info FW write operation is done
$UNSG32 |  | [12:12] |  | readBufB_Trigger | 0 | Start read B_buffer 1: FW write one to start B_buffer read operation 0: HW write zero to info FW read operation is done
$UNSG32 |  | [31:13] |  | RSVD | 0 | Reserved